## DSR COMPLIANCE SUMMARY
Oracle Communication DSR Product Statement of Compliance
Standards Body | Standard Identifier | Revision | Standard Name | Interface Name column | Detailed Review Available or Summary Review Only | Compliance | Release (8.4) | Compliance Summary
3GPP | TS 22.067 | v12 | Enhanced Multi Level Precedence and Pre-emption Service (eMLPP); Stage 1 | NA | Summary Review Only | NA | GA | NA
3GPP | TS 22.153 | v13 | Multimedia priority service | NA | Summary Review Only | Fully Compliant | GA | The DSR is fully compatible with this architecture with respect to being able to relay/proxy Diameter messages between the various components defined in this architecture.
3GPP | TS 23.067 | v12 | enhanced Multi Level Precedence and Pre-emption Service (eMLPP); Stage 2 | GSM | Summary Review Only | Fully Compliant | GA | The DSR is fully compatible with this architecture with respect to perform Diameter/MAP interworking and being able to relay MAP messages between the various components defined in this architecture.
3GPP | TS 23.203 | v12.10 | Technical Specification Group Services and System Aspects; Policy and Charging Control Architecture | S9, Rx, Gx,Sy,S9a, Sp | Summary Review Only | Compliant | GA | Following portion from section 7.6.1 is currently not available in GA release. It aligns with statement of direction. -The DRA has information about the user identity (UE NAI), the APN, the UE IP address(es) and the selected PCRF address for a certain IP-CAN Session. "When the DRA first receives a request for a certain IP-CAN Session (e.g. from the PDN GW), the DRA selects a suitable PCRF for the IP-CAN Session and stores the PCRF address. Subsequently, the DRA can retrieve the selected PCRF address according to the information carried by the incoming requests from other entities (e.g. the AF or the BBERF). When the IP-CAN Session terminates, the DRA shall remove the information about the IP-CAN Session. In case of the PCRF realm change, the information about the IP-CAN session stored in the old DRA shall be removed."
3GPP | TS 23.228 | v12.10 | Digital Cellular Telecommunications System (Phase 2+); Universal Mobile Telecommunications System (UMTS); LTE; IP Multimedia Subsystem (IMS); Stage 2 | Dx | Detailed Review Available | Fully Compliant | GA | The DSR is fully compatible with this architecture with respect to being able to relay/proxy Diameter messages between the various components defined in this architecture.
3GPP | 23.234 | v12 | 3GPP System to Wireless Local Area Network (WLAN) Interworking | Radius | Summary Review Only | Compliant | GA | DSR supports RADIUS signaling protocol: -RADIUS message in and RADIUS message out, OC-DSR acting as RADIUS signaling router -RADIUS message in and Diameter message out, as RADIUS to Diameter interworking function DSR as a RADIUS router relay messages from Network Access Server (NAS) that collects credentials from user and validates user with AAA server.
3GPP | TS 23.335 | v12.0 | Digital Cellular Telecommunications system (Phase 2+); Universal Mobile Telecommunications System (UMTS); LTE; User Data Convergence (UDC); Technical Realization and Information Flows | Sh | Detailed Review Available | Fully Compliant | GA | The DSR is fully compatible with this architecture with respect to being able to relay/proxy Diameter messages between the various components defined in this architecture.
3GPP | TS 23.401 | v12.5.0 | General Packet Radio Service (GPRS) Enhancements for Evolved Universal Terrestrial Radio Access Network (E-UTRAN) Access |  | Detailed Review Available | Fully Compliant | GA | The DSR is fully compatible with this architecture with respect to being able to relay/proxy Diameter messages between the various components defined in this architecture.
3GPP | TS 23.402 | v11.10 | General Packet Radio Service (GPRS) Enhancements for Evolved Universal Terrestrial Radio Access Network (E-UTRAN) Access | SWa, SWd, SWm, SWn, SWx, Sta, H2 | Detailed Review Available | Fully Compliant | GA | The DSR is fully compatible with this architecture with respect to being able to relay/proxy Diameter messages between the various components defined in this architecture.
3GPP | TS 24.067 | v12 | Enhanced Multi Level Precedence and Pre-emption Service (eMLPP); Stage 3 | GSM Um UMTS Uu | Summary Review Only | Fully Compliant | GA | The DSR is fully compatible with this architecture with respect to being able to relay MAP messages between the various components defined in this architecture.
3GPP | TS24.302 | v12 | Access to the 3GPP Evolved Packet Core (EPC) via Non-3GPP Access Networks | Radius/Diameter | Summary Review Only | Compliant | GA | DSR supports RADIUS signaling protocol: -RADIUS message in and RADIUS message out, OC-DSR acting as RADIUS signaling router -RADIUS message in and Diameter message out, as RADIUS to Diameter interworking function DSR as a RADIUS router relay messages from Network Access Server (NAS) that collects credentials from user and validates user with AAA server.
3GPP | TS 29.002 | v11.7.0 | Mobile Application Part (MAP) specification (Release 11) |  | Summary Review Only | Compliant | GA
3GPP | TS 29.128 | v15.0.0 | Mobility Management Entity (MME) and Serving GPRS Support Node (SGSN) interfaces for interworking with packet data networks and applications | T6a/b/ai/bi and T7 | Detailed Review Available | Fully Compliant | GA
3GPP | TS 29.172 | v11.2 | Location Services (LCS); Evolved Packet Core (EPC) LCS Protocol (ELP) between the Gateway Mobile Location Centre (GMLC) and the Mobile Management Entity (MME); SLg interface | SLg | Summary Review Only | Compliant | GA | The DSR is fully compatible with this architecture with respect to being able to relay/proxy Diameter messages between the various components defined in this architecture.
3GPP | TS 29.173 | v11.1 | Diameter-based SLh interface for Control Plane LCS | SLh | Summary Review Only | Compliant | GA | The DSR is fully compatible with this architecture for relaying/proxying Diameter messages between the various components defined in this architecture.
3GPP | 29.061 | v11.9 | Between Packet Domain and an external packet data network | Gi/Sgi, Gmb, Mz | Summary Review Only | Compliant | GA | DSR is generally compliant with this specification.
3GPP | 29.068 |  |  |  | Summary Review Only
3GPP | 29.109 | v11.7 | Zh and Zn interfaces based on Diameter Protocol | Dz, Zh, Zn, Zn', | Summary Review Only | Compliant | GA | DSR is generally compliant.
3GPP | 29.154 | v14.1.0 | Service capability exposure functionality over Nt reference point | Nt | Detailed Review Available | Compliant | GA
3GPP | TS 29.209 | v6.8 | Policy control over Gq interface | Gq | Summary Review Only | Compliant | GA | DSR is compliant in relay mode
3GPP | TS 29.210 | v6.7.0 | Charging rule provisioning over Gx interface | Gx | Detailed Review Available | compliant
3GPP | TS 29.212 | v12.11 | Policy and Charging Control (PCC); Reference points | Gx,Sd | Detailed Review Available | Fully Compliant | GA | 29.212 is more applicable to the end points (PCEF and PCRF) and does not define any functionality that is applicable to the DSR/DRA.
3GPP | TS 29.213 | v12.10 | Policy and charging control signalling flows and Quality of Service (QoS) parameter mapping |  | Detailed Review Available | Compliant | GA | Generally compliant. DSR does not support DRA-Binding AVP present in TER message to remove binding information. TER may be sent by H- PCRF to the V-DRA in order to remove the DRA binding information created during the S9 Session Establishment Trigger procedure.
3GPP | TS 29.214 | v12.10 | Policy and Charging Control over Rx reference point | Rx | Detailed Review Available | Fully Compliant | GA | Fully Compliant
3GPP | TS 29.215 | v11.14 | Policy and Charging Control (PCC) over S9 reference point; Stage 3 | S9 and S9a | Detailed Review Available | Fully Compliant | GA | Fully Compliant
3GPP | TS 29.215 | v12.08 | Policy and Charging Control (PCC) over S9 reference point; Stage 3 | S9 and S9a | Detailed Review Available | Compliant | GA | Generally compliant. DSR does not support DRA-Binding AVP present in TER message to remove binding information. TER may be sent by H- PCRF to the V-DRA in order to remove the DRA binding information created during the S9 Session Establishment Trigger procedure.
3GPP | TS 29.219 | v11.7 | Spending limit reporting over Sy reference point | Sy | Summary Review Only | Fully Compliant | GA | The DSR is fully compatible with this architecture with respect to being able to relay/proxy Diameter messages between the various components defined in this architecture.
3GPP | TS 29.228 | v11.10 | IP Multimedia (IM) Subsystem Cx and Dx Interfaces; Signalling flows and message contents | Cx, Dx | Detailed Review Available | Fully Compliant | GA | Fully Compliant
3GPP | TS 29.229 | v11.4 | Cx and Dx interfaces based on the Diameter protocol; Protocol details | Cx, Dx | Detailed Review Available | Fully Compliant | GA | Fully Compliant
3GPP | TS 29.230 | v11.11 | Diameter applications; 3GPP specific codes and identifiers |  | Detailed Review Available | Fully Compliant | GA | Fully Compliant
3GPP | TS 29.234 | v11.2 | 3GPP system to Wireless Local Area Network (WLAN) interworking | Dw, Wa, Wd, Wx, Wm, Wg, Pr | Summary Review Only | Compliant | GA | DSR is generally compliant with this RFC.
3GPP | TS 29.272 | v11.10 | Evolved Packet System (EPS); Mobility Management Entity (MME) and Serving GPRS Support Node (SGSN) related interfaces based on Diameter protocol | S6a, S6d | Detailed Review Available | Fully Compliant | GA | Fully Compliant
3GPP | TS 29.273 | V11.10 | Evolved Packet System (EPS); 3GPP EPS AAA interfaces |  | Detailed Review Available | Fully Compliant | GA | Fully Compliant
3GPP | TS 29.305 | v11.4.0 | InterWorking Function (IWF) between MAP based and Diameter based interfaces (Release 11) | Gr+, S6a, Sd…, Sigtran | Detailed Review Available | Compliant | GA
3GPP | TS 29.328 | v11.12 | IP Multimedia (IM) Subsystem Sh interface; Signalling flows and message contents | Sh/Sp | Detailed Review Available | Fully Compliant | GA | Fully Compliant
3GPP | TS 29.329 | v11.7 | Sh interface based on the Diameter protocol; Protocol details | Sh/Sp | Detailed Review Available | Fully Compliant | GA | Fully Compliant
3GPP | TS 29.336 | v15.0.0 | Home Subscriber Server (HSS) diameter interfaces for interworking with packet data networks and applications | S6m, S6n, S6t | Detailed Review Available | Fully Compliant | GA | Fully Compliant
3GPP | TS 29.338 | v15.0.0 | Diameter based protocols to support Short Message Service (SMS) capable Mobile Management Entities (MMEs) | S6c, SGd, Gdd | Detailed Review Available | Fully Compliant
3GPP | TS 29.804 | v8 | CT WG3 aspect of 3GPP System Architecture Evolution | Gxx Rx S9 … | Summary Review Only | Fully Compliant | GA | Fully Compliant
3GPP | TS 29.805 | v8 | InterWorking Function (IWF) between MAP based and Diameter based interfaces | Gr+, S6a, Sd…, Sigtran | Summary Review Only | Compliant | GA | DSR is generally compliant with this specification except for scenarios is section 4.4 and 4.5
3GPP | TS 32.225/TS32.299 | v5.11/v9.4 | Charging data description for the IP Multimedia Subsystem (IMS) | Rf | Summary Review Only | Compliant | GA | The DSR is fully compatible with this architecture with respect to being able to relay/proxy Diameter messages between the various components defined in this architecture.
3GPP | TS 32.240 | v11.7.0 | Charging architecture and principles | Rf/Gz/Ga/Bx/Wf/Ro/CAP/Gy/Re/Rc/Wo | Summary Review Only | Compliant | GA | DSR is compliant in relay mode. Interworking between diameter and CAP can be supported with OC-DSR and Oracle SCP - http://my.oracle.com/site/cgbu/products-solutions/industry-applications/ncc/index.html or with the OC Service Controller The link for the details are -http://my.oracle.com/site/cgbu/products-solutions/industry-applications/ocsc/index.html
3GPP | TS 32.251 | v11.10 | Telecommunications Management;Charging Management; Packet Switched (PS) domain charging | Gy | Detailed Review Available | Fully Compliant | GA | Fully Compliant
3GPP | TS 32.260 | v11.15 | Telecommunications Management;Charging Management;IP Multimedia Subsystem (IMS) charging |  | Detailed Review Available | Fully Compliant | GA | Fully Compliant
3GPP | TS 32.295 | V11.0 | Charging Data record transfer |  | Summary Review Only | NA |  | No DRA requirement.
3GPP | TS 32.296 | V11.5 | OCS Applications and Interfaces | Re/Rc | Summary Review Only | Compliant | GA | DSR is compliant in relay mode
3GPP | TS 32.299 | v11.15 | Telecommunications Management;Charging Management;Diameter Charging Applications |  | Detailed Review Available | Fully Compliant | GA | Fully Compliant
3GPP | TS 33.220 | v12 | Generic Authentication Architecture (GAA); Generic Bootstrapping Architecture (GBA) | Multiple | Summary Review Only | Fully Compliant | GA | Fully Compliant
3GPP2 | 3GPP2 TSG-X X.S0013-013 | v1.0 | Service Based Bearer Control – Tx Interface Stage-3 | Tx | Summary Review Only | Compliant | GA | DSR is compliant in relay mode
3GPP2 | 3GPP2 TSG-X X.S0013-014 | v1.0 | Service Based Bearer Control – Ty Interface Stage 3 | Ty | Summary Review Only | Compliant | GA | DSR is compliant in relay mode
ETSI | ETSI TS 183.017 | v3.2.1 | DIAMETER protocol for session based policy set-up information exchange between the Application Function (AF) and the Service Policy Decision Function (SPDF); | Gq' | Summary Review Only | Compliant | GA | DSR is compliant in relay mode
ETSI | ETSI TS 183.060 | v3.1.1 | Protocols for Advanced Networking (TISPAN); Resource and Admission Control Subsystem (RACS); Re interface based on the DIAMETER protocol | Re | Summary Review Only | Compliant | GA | DSR is compliant in relay mode
ETSI | ETSI TS 282.004 |  | A3 Between UAAF and AMF A4 Between CLF and UAAF E5 Between UAAF - UAAF | A3, A4, E5 | Summary Review Only | Compliant | GA | DSR is compliant in relay mode
ETSI | TS 183.071 | v3.1.1 | Rr interface based on the DIAMETER protocol | Rr | Summary Review Only | Compliant | GA | DSR is compliant in relay mode
ETSI | ETSI TS 283.034 | v3.4.1 | E4 Between NASS and RACS | E4
ETSI | ETSI TS 283.035 | v3.1.1 | E2 Between AF and NASS | E2 | Summary Review Only | Compliant | GA | DSR is compliant in relay mode
ETSI | ETSI GS NFV-SOL 003 | V2.3.1 | Network Functions Virtualisation | Or-Vnfm | Summary Review Only | Compliant | GA | DSR VNFM is complaint for Creation, Instantiation flows of Lifecycle Management interface.
GSMA | FS.19 | v5.0 | Diameter Interconnect Security | NA | Detailed Review Available | Compliant | GA
GSMA | IR.51 | v3 | IMS Profile for Voice, Video and SMS over Wi-Fi |  | Summary Review Only | NA | GA | Not Applicable
GSMA | IR.61 | v11 | WI-FI ROAMING GUIDELINES | SWm, Sta, SWa,SWm, S6b, SWd | Summary Review Only | Compliant | GA | DSR is compliant in relay mode
GSMA | IR.62 | v4 | End-to-End Wi-Fi Roaming Test Cases | Radius | Summary Review Only | Compliant | GA | DSR is compliant in relay mode
GSMA | IR.64 | v12 | IMS Service Centralization and Continuity Guidelines |  | Summary Review Only | Compliant | GA | DSR is generally compliant in relay mode. Interworking between diameter and CAP can be supported with OC-DSR and Oracle SCP - http://my.oracle.com/site/cgbu/products-solutions/industry-applications/ncc/index.html or with the OC Service Controller The link for the details are -http://my.oracle.com/site/cgbu/products-solutions/industry-applications/ocsc/index.html
GSMA | IR.65 | v15 | IMS Profile for Voice, Video and SMS over Wi-Fi |  | Summary Review Only | Compliant | GA | DSR is generally compliant with respect to diameter routing in relay mode
GSMA | IR.80 | v2 | Technical Architecture Alternatives for Open Connectivity Roaming Hubbing Model |  | Summary Review Only | Compliant | GA | DSR is generally compliant with respect to diameter routing in relay mode
GSMA | IR.88 | v12.0 | LTE Roaming Guidelines |  | Detailed Review Available | Compliant | GA | DSR is compliant.
GSMA | IR.92 | v9.0 | MS Profile for Voice and SMS | NA | Summary Review Only | NA | NA | Not Applicable to DSR. No diameter signalling requirements. No DEA/DRA requirements
GSMA | IR.94 | v10.0 | IMS Profile for Conversational Video Service | NA | Summary Review Only | NA | NA
IETF | RFC 2328 | Initial | OSPF v2 link state routing protocol |  | Summary Review Only | Compliant | GA | DSR relies on HSRP and VRRP o handle failover if one or more interfaces on the router go down. OSPF is not used in the DSR network. If OSPF is used in the customer network then it is not required to extend its usage to the DSR network.
IETF | RFC 2452 | Initial | IP Version 6 Management Information Base for the Transmission Control Protocol | TCP MIB for IPv6 | Summary Review Only | Fully Compliant | GA
IETF | RFC 2454 | Initial | IP Version 6 Management Information Base for the User Datagram Protocol | UDP MIB for IPv6 | Summary Review Only | Fully Compliant | GA
IETF | RFC 2465 | Initial | Management Information Base for IP Version 6: Textual Conventions and General Group | IP Version 6: Textual Conventions and General Group | Summary Review Only | Fully Compliant | GA
IETF | RFC 2466 | Initial | Management Information Base for IP Version 6: ICMPv6 Group | ICMPv6 Group | Summary Review Only | Fully Compliant | GA
IETF | RFC 2597 | Initial | Assured Forwarding PHB Group |  | Summary Review Only | Fully Compliant | GA | Fully Compliant
IETF | RFC 2598 | Initial | Expedited Forwarding PHB |  | Summary Review Only | Fully Compliant | GA | Fully Compliant
IETF | RFC 2790 | Initial | Host Resources MIB | Host Resources MIB | Summary Review Only | Fully Compliant | GA
IETF | RFC 2863 | Initial | The Interfaces Group MIB | The Interfaces Group MIB | Summary Review Only | Fully Compliant | GA
IETF | RFC 2865 | Initial | Remote Authentication Dial In User Service (RADIUS) | Radius | Summary Review Only | Generally Compliant | GA | DSR is compliant in relay mode.Via DSR a Network Access Server (NAS) can collects credentials from user and validates user with AAA server
IETF | RFC 2866 | Initial | RADIUS Accounting | Radius | Summary Review Only | Generally Compliant | GA | DSR is compliant in relay mode
IETF | RFC 3031 | Initial | Multi Label Switching Protocol (MPLS) |  | Summary Review Only | Fully Compliant | GA
IETF | RFC 3162 | Initial | RADIUS and IPv6 | Radius | Summary Review Only | Generally Compliant | GA | DSR is compliant in relay mode
IETF | RFC 3579 | Initial | RADIUS (Remote Authentication Dial In User Service) Support For Extensible Authentication Protocol (EAP) | Radius, EAP | Summary Review Only | Compliant | GA | DSR is compliant in relay mode
IETF | RFC 3588 | obsoleted | Diameter Base Protocol |  | Summary Review Only | Replaced |  | This RFC has been obsoleted and replaced by RFC 6733.
IETF | RFC 3748 | Initial | Extensible Authentication Protocol (EAP) | IETF | Summary Review Only | NA | GA | NA. refer to compliance fir RFC 3579 for RADIUS (Remote Authentication Dial In User Service) Support For Extensible Authentication Protocol (EAP)
IETF | RFC 4005 | Initial | Diameter Network Access Server Application | Diameter Radius Interworking | Summary Review Only | Partly Compliant | GA | OC-DSR support interworking from Diameter to Radius OC-DSR Provides interworking between RADIUS-based WLAN Access Gateway and Diameter-based AAA server. The reverse is not currently supported. OC-DSR Supports RADIUS authentication (RFC 2865) <-> Diameter SWa and STa (3GPP 29.273) interworking.
IETF | RFC 4006 |  | Diameter Credit-Control Application | Rf, Ro | Detailed Review Available | Compliant | GA | DSR is generally compliant.
IETF | RFC 4022 | Initial | Management Information Base for the Transmission Control Protocol (TCP) | IETF | Summary Review Only | Compliant | GA
IETF | RFC 4072 | Initial | Diameter Extensible Authentication Protocol (EAP) Application | Diameter, EAP | Summary Review Only | Compliant |  | DSR is compliant in relay mode
IETF | RFC 4113 | Initial | Management Information Base for the User Datagram Protocol (UDP) | IETF | Summary Review Only | Compliant | GA
IETF | RFC 4187 | Initial | Extensible Authentication Protocol Method for 3rd Generation Authentication and Key Agreement (EAP-AKA) | EAP-AKA | Summary Review Only | Compliant | GA | DSR is compliant in relay mode
IETF | RFC 4271 | Initial | BGP |  | Summary Review Only | Compliant | GA | BGP is not required in the DSR network.
IETF | RFC 4293 | Initial | Management Information Base for the Internet Protocol (IP) | IETF | Summary Review Only | Compliant | GA
IETF | RFC 5176 | Initial | Dynamic Authorization Extensions to Remote Authentication Dial In User Service (RADIUS) | Radius | Summary Review Only | Generally Compliant | GA | DSR is compliant in relay mode. Via DSR Dynamic Authorization Client (DAC) can request user disconnection or re-authorization. NAS becomes Dynamic authorization server
IETF | RFC 5447 | Initial | Diameter Mobile IPv6: Support for Network Access Server to Diameter Server Interaction |  | Summary Review Only | Compliant | GA | DSR is compliant in relay mode
IETF | RFC 5431 | Initial | Diameter ITU-T Rw Policy Enforcement Interface Application |  | Summary Review Only | Compliant | GA | DSR is compliant in relay mode
IETF | RFC 5516 | Initial | Diameter Command Code Registration for the Third Generation Partnership Project (3GPP) Evolved Packet System (EPS) |  | Summary Review Only | Compliant | GA | DSR is compliant in relay mode
IETF | RFC 5580 | Initial | Carrying Location Objects in RADIUS and Diameter | Radius | Summary Review Only | Generally Compliant | GA | DSR is compliant in relay mode
IETF | RFC 5719 | 40179 | Updated IANA Considerations for Diameter Command Code Allocations |  | Detailed Review Available | Fully Compliant | GA
IETF | RFC 5729 | Initial | Requests Based on the Username and the Realm |  | Summary Review Only | Compliant |  | DSR is generally compliant with this RFC. Decorated NAI is supported via mediation on the DSR.
IETF | RFC 5779 | Initial | Diameter Support for Proxy Mobile IPv6 |  | Summary Review Only | Fully Compliant | GA
IETF | RFC 6733 | Initial | Diameter Base Protocol |  | Detailed Review Available | Compliant | GA | DSR is compliant with RFC 6733. DSR allows additional flexibility of Diameter/SCTP and Diameter/TCP/IP.
IETF | RFC 6735 | Initial | Diameter Priority Attribute-Value Pairs |  | Summary Review Only | Fully Compliant | GA
IETF | RFC 6737 | Initial | The Diameter Capabilities Update Application |  | Summary Review Only | Not Compliant | GA
IETF | RFC 4960 | Initial | Stream Control Transport Protocol |  | Summary Review Only | Compliant | GA
IETF | RFC 793 | Initial | Transport Control Protocol |  | Summary Review Only | Fully Compliant | GA
IETF | RFC 2460 | Initial | Internet Protocol V6 |  | Summary Review Only | Compliant | GA | Fully compliant for signalling connections (GA) except for SS7 M3UA connections. IPv6 support for all OAM interfaces is supported.
IETF | RFC 791 | Initial | Internet Protocol V4 |  | Summary Review Only | Fully Compliant | GA
IETF | RFC 4666 | Initial | M3UA |  | Summary Review Only | Compliant | GA
IETF | RFC 5246 | Initial | TLS |  | Summary Review Only | Fully Compliant | GA
IETF | RFC 6347 | Initial | DTLS |  | Summary Review Only | Fully Compliant | GA
IETF | RFC 7068 | Initial | Diameter Overload Control Requirements |  | Summary Review Only | Partly Compliant | GA | Generally Compliant. DSR can act as a reacting node. DSR can relay DOIC report generated by a server toward a client. DSR does not generate overload reports.
IETF | RFC 7075 | Initial | Realm-Based Redirection In Diameter |  | Summary Review Only | Generally Compliant | GA | Realm-Based Redirect server mode is supported via Mediation. Realm Based Redirect Client does not support the optional Redirect-Max-Cache-Time AVP. Redirect Notifications without Redirect-Host-Usage AVP are processed to redirect a message based on Realm present in the message. If present then only “DON’T_CACHE” value for Redirect-Host-Usage is supported to redirect a message.
IETF | RFC 7683 | Initial | Diameter Overload Control Requirements |  | Summary Review Only | Partly Compliant | GA | Generally Compliant. DSR can act as a reacting node. DSR can relay DOIC report generated by a server toward a client. DSR does not generate overload reports. DSR's overload congestion control protects DSR from getting overload and also ensures engineered capacity to be processed during overload condidtions.
IETF | RFC 7944 | Initial | Diameter Routing Message Priority |  | Detailed Review Available | Fully Compliant | GA
ITU | X.733 | 33635 | Alarm Reporting function |  | Summary Review Only | Generally Compliant | GA | DSR is compliant except with section 8.1.2.8 and 8.1.2.9
Government Industry Requirements (GIR) Document | NS/EP NGN-PS IMS Core Network GIR | Issue 2.0, January 2013 | Internet Protocol (IP) Multimedia Subsystem (IMS) Core Network Government Industry Requirements (GIR) for National Security/Emergency Preparedness (NS/EP) Next Generation Network (NGN) Priority Services | Sh, Dh, Cx, Dx | Summary Review Only | Compliant | GA
Government Industry Requirements (GIR) Document | NS/EP LTE Access Network GIR | Issue 2.0, January 2013 | Long Term Evolution (LTE) Access Network Government Industry Requirements (GIR) for National Security / Emergency Preparedness (NS/EP) Next Generation Network (NGN) Priority Services | S9, Gx, Rx | Summary Review Only | Compliant | GA
Packet cable | PKT-SP-ES-INF-I01 | 2.0 | "Electronic Surveillance Intra-Network Specification" | Rf | Summary Review Only | compliant | GA | DSR is compliant in relay mode
Packet cable | PKT-SP-QOS-I02-08042 | 2.0 | Quality of Service Specification | Rx | Summary Review Only | compliant | GA | DSR is compliant in relay mode
Statement of Compliance specific to STP VNF only
Standards Body | Standard Identifier | Revision | Standard Name | Interface Name column | Detailed Review Available Or Summary Review Only | Compliance | Release (8.4) | Compliance Summary
IETF | RFC 4165 | Initial | M2PA | NA | Detailed Review Available | Fully Compliant | GA
IETF | RFC 4165 | Initial | M3UA | NA | Detailed Review Available | Generally Compliant | GA
ITU | Q701 | (03/93) | Functional description of the message transfer part (MTP) of Signalling System No. 7 | NA | Detailed Review Available | Fully Compliant | GA
ITU | Q702 | (11/88) | Signalling data link | NA | Detailed Review Available | Fully Compliant | GA
ITU | Q703 | (07/96) | Signalling link | NA | Detailed Review Available | Generally Compliant | GA
ITU | Q704 | (07/96) | Signalling network functions and messages | NA | Detailed Review Available | Generally Compliant | GA
ITU | Q705 | (03/93) | Signalling network structure | NA | Detailed Review Available | Generally Compliant | GA
ITU | Q706 | (03/93) | Message transfer part signalling performance | NA | Detailed Review Available | Fully Compliant | GA
ITU | Q707 | (11/88) | Testing and maintenance | NA | Detailed Review Available | Partly Compliant | GA
ITU | Q711 | (07/96) | Functional description of the signalling connection control part | NA | Detailed Review Available | Partly Compliant | GA | Release 8.2
ITU | Q712 | (07/96) | Definition and function of signalling connection control part messages | NA | Detailed Review Available | Fully Compliant | GA | Release 8.2
ITU | Q713 | (07/96) | Signalling connection control part formats and codes | NA | Detailed Review Available | Fully Compliant | GA | Release 8.2
ITU | Q714 | (07/96) | Signalling connection control part procedures | NA | Detailed Review Available | Partly Compliant | GA | Release 8.2
ITU | Q771 | (06/97) | Functional description of transaction capabilities | NA | Detailed Review Available | Fully Compliant | GA | Release 8.2
ITU | Q772 | (06/97) | Transaction capabilities information elements definition | NA | Detailed Review Available | Fully Compliant | GA | Release 8.2
ITU | Q773 | (06/97) | Transaction capabilities formats and encoding | NA | Detailed Review Available | Fully Compliant | GA | Release 8.2
ITU | Q774 | (06/97) | Transaction capabilities procedures | NA | Detailed Review Available | Fully Compliant | GA | Release 8.2
GSMA | FS.11 | (05/17) | SS7 Security Guidelines | NA | Detailed Review Available | Partly Compliant | GA | Release 8.2
3GPP | TS 22.016 | V 15.0.0 | EIR Procedure | NA | Detailed Review Available | Fully Compliant | GA | Release 8.3
3GPP | TS 23.003 | V 13.1.10 | Composition of IMEI and IMEISV | NA | Summary Review only | Fully Compliant | GA | Release 8.3
3GPP | TS 29.272 | V 12.8.0 | ME Identity Check Procedures. | NA | Summary Review only | Fully Compliant | GA | Release 8.3
3GPP | TS 23.401 | V 12.5.0 | S13 interface between MME and EIR. | NA | Detailed Review Available | Partly Compliant | GA | Release 8.3
3GPP | TS 23.060 | V 15.3.0 | S13' interface between SGSN and EIR. | NA | Summary Review only | Fully Compliant | GA | Release 8.3
3GPP | TS 29.336 | v 15.0.0 | Home Subscriber Server (HSS) diameter interfaces for interworking with packet data networks and applications | S6t/m/n | Detailed Review Available | Partly Compliant | GA
3GPP | TS 29.368 | v15.0.1 | Service requirements for Machine-Type Communications (MTC); Stage 1 | NA | Detailed Review Available | Generally Compliant | GA
3GPP | TS 29.338 | v15.0.0 | Diameter based protocols to support Short Message Service (SMS) capable Mobile Management Entities (MMEs) | T4 | Summary Review only | Partly Compliant | GA

## Terminology
Compliance Matrix
The requirements listed in the compliance matrix are based on the key words indicating the requirement levels. According to RFC 2119, the key words are interpreted as follows:
1. MUST | This word, or the terms "REQUIRED" or "SHALL", mean that the definition is an absolute requirement of the specification.
2. MUST NOT | This phrase, or the phrase "SHALL NOT", mean that the definition is an absolute prohibition of the specification.
3. SHOULD | This word, or the adjective "RECOMMENDED", mean that there may exist valid reasons in particular circumstances to ignore a particular item, but the full implications must be understood and carefully weighed before choosing a different course.
4. SHOULD NOT | This phrase, or the phrase "NOT RECOMMENDED" mean that there may exist valid reasons in particular circumstances when the particular behavior is acceptable or even useful, but the full implications should be understood and the case carefully weighed before implementing any behavior described with this label.
5. MAY | This word, or the adjective "OPTIONAL", mean that an item is truly optional. One vendor may choose to include the item because a particular marketplace requires it or because the vendor feels that it enhances the product while another vendor may omit the same item. An implementation which does not include a particular option MUST be prepared to interoperate with another implementation which does include the option, though perhaps with reduced functionality. In the same vein an implementation which does include a particular option MUST be prepared to interoperate with another implementation which not include the option (except, of course, for the feature the option provides.)
These codes used to indicate degree of compliance are:
Compliance Code
CT | Compliant
FC | Fully Compliant
NA | Not Applicable
NC | Not Compliant
PC | Partly Compliant

## 3GPP 22.016
Reference: 3GPP TS 22.016 v15.0.0 Compliance (Only relevant sections listed)
Section | Title | Compliance DSR 8.4 | Comments | Internal Comments | Associated Capability IDs (PRs)
6 | International Mobile Station Equipment Identity and Software Version Number | FC
6.1 | General | FC
6.2 | Composition of IMEI and IMEISV | FC
6.2.1 | Composition of IMEI | FC
6.2.2 | Composition of IMEISV | FC
6.3 | Allocation principles | FC
7 | Identification of Voice Group Call and Voice Broadcast Call Entities | FC
7.1 | Group Identities | FC
7.2 | Group Call Area Identification | FC
7.3 | Voice Group Call and Voice Broadcast Call References | FC
Annex B (normative) | IMEI Check Digit computation | FC
B.1 | Representation of IMEI | FC
B.2 | Computation of CD for an IMEI | FC
B.3 | Example of computation | FC
In section 7.6.1 of 23.203 then DSR does not comply with the section in red. The DRA has information about the user identity (UE NAI), the APN, the UE IP address(es) and the selected PCRF address for a certain IP-CAN Session. When the DRA first receives a request for a certain IP-CAN Session (e.g. from the PDN GW), the DRA selects a suitable PCRF for the IP-CAN Session and stores the PCRF address. Subsequently, the DRA can retrieve the selected PCRF address according to the information carried by the incoming requests from other entities (e.g. the AF or the BBERF). When the IP-CAN Session terminates, the DRA shall remove the information about the IP-CAN Session. In case of the PCRF realm change, the information about the IP-CAN session stored in the old DRA shall be removed.
DSR does not comply with the following part of this section. When the DRA receives a request for a certain S15 Session establishment from the HNB GW, the DRA selects a suitable PCRF for the S15 Session based on HNB local IP address. When the S15 Session terminates, the DRA shall remove the information about the S15 Session.

## 3GPP 23.003
Reference: 3GPP TS 23.003 v13.1.0 Compliance (Only relevant sections listed)
Section | Title | Compliance DSR 8.4 | Comments | Internal Comments | Associated Capability IDs (PRs)
6 | International Mobile Station Equipment Identity and Software Version Number | FC
6.1 | General | FC
6.2 | Composition of IMEI and IMEISV | FC
6.2.1 | Composition of IMEI | FC
6.2.2 | Composition of IMEISV | FC
6.3 | Allocation principles | FC
7 | Identification of Voice Group Call and Voice Broadcast Call Entities | FC
7.1 | Group Identities | FC
7.2 | Group Call Area Identification | FC
7.3 | Voice Group Call and Voice Broadcast Call References | FC
Annex B (normative): | IMEI Check Digit computation | FC
B.1 | Representation of IMEI | FC
B.2 | Computation of CD for an IMEI | FC
B.3 | Example of computation | FC
In section 7.6.1 of 23.203 then DSR does not comply with the section in red. The DRA has information about the user identity (UE NAI), the APN, the UE IP address(es) and the selected PCRF address for a certain IP-CAN Session. When the DRA first receives a request for a certain IP-CAN Session (e.g. from the PDN GW), the DRA selects a suitable PCRF for the IP-CAN Session and stores the PCRF address. Subsequently, the DRA can retrieve the selected PCRF address according to the information carried by the incoming requests from other entities (e.g. the AF or the BBERF). When the IP-CAN Session terminates, the DRA shall remove the information about the IP-CAN Session. In case of the PCRF realm change, the information about the IP-CAN session stored in the old DRA shall be removed.
DSR does not comply with the following part of this section. When the DRA receives a request for a certain S15 Session establishment from the HNB GW, the DRA selects a suitable PCRF for the S15 Session based on HNB local IP address. When the S15 Session terminates, the DRA shall remove the information about the S15 Session.

## 3GPP 23.060
Reference: 3GPP TS 23.060 v15.3.0 Compliance (Only relevant sections listed)
Section | Title | Compliance DSR 8.4 | Comments | Internal Comments | Associated Capability IDs (PRs)
6.8.4 | Identity Check Procedures | FC

## 3GPP 23.203
Reference: 3GPP TS 23.203 v12.10 Compliance
Section | Title | Compliance DSR 7.3 | Comments | Internal Comments | Associated Capability IDs (PRs)
1 | Scope | FC
2 | References | FC
3 | Definitions, symbols and abbreviations | FC
4 | High level requirements | FC | Title only
4.1 | General Requirements | FC
4.2 | Charging Related Requirements | NA | Applicable only to other IMS components
4.3 | Policy control requirements | FC
4.4 | Usage Monitoring Control | NA | Applicable only to other IMS components
4.5 | Application Detection and Control | NA | Applicable to PCRF and TFF network elements.
5 | Architecture model and reference points | FC | Title only
5.1 | Reference Architecture | FC
5.2 | Reference Points | FC | The DSR acts as Diameter relay/proxy server at its core and fully supports transporting the associated Diameter Command-Codes and AVPs
5.2.1 | Rx reference point | FC | The DSR acts as relay/proxy and is capable of supporting all these signaling flows. The DSR performs session binding when acting as a proxy (P-DRA)
5.2.2 | Gx reference point | FC | The DSR acts as relay/proxy and is capable of supporting all these signaling flows. The DSR performs session binding when acting as a proxy (P-DRA)
5.2.3 | Sp Reference point | NA
5.2.4 | Gy Reference point | FC | Fully compliant as a Relay server. | Fully compliant as a Relay server. Support for OCS proxy is future. | 216741
5.2.5 | Gz Reference point | NA
5.2.6 | S9 Reference point | FC | The DSR acts as relay/proxy and is capable of supporting all these signaling flows. The DSR performs session binding when acting as a proxy (P-DRA)
5.2.7 | Gxx Reference point | FC | The DSR acts as relay/proxy and is capable of supporting all these signaling flows. The DSR performs session binding when acting as a proxy (P-DRA)
5.2.8 | Sd Reference point | FC | Fully compliant as a Relay server.
5.2.9 | Sy Reference point | FC | Fully compliant as a Relay server.
5.2.10 | Gyn Reference point | FC | Fully compliant as a Relay server.
5.2.11 | Gzn Reference point | FC | Fully compliant as a Relay server.
6 | Functional description | FC | Title only
6.1 | Overall description | FC | The DSR acts as relay/proxy and is capable of supporting all these signaling flows.
6.2 | Functional entities | FC | Title only
6.2.1 | Policy Control and Charging Rules Function (PCRF) | FC | The DSR acts as relay/proxy and is capable of supporting all these signaling flows. The DSR performs session binding when acting as a proxy (P-DRA)
6.2.2 | Policy and Charging Enforcement Function (PCEF) | FC | The DSR acts as relay/proxy and is capable of supporting all these signaling flows. The DSR performs session binding when acting as a proxy (P-DRA)
6.2.3 | Application Function (AF) | FC | The DSR acts as relay/proxy and is capable of supporting all these signaling flows. The DSR performs session binding when acting as a proxy (P-DRA)
6.2.4 | Subscription Profile Repository (SPR) | NA
6.2.5 | Online Charging System | FC | The DSR acts as relay/proxy and is capable of supporting all these signaling flows
6.2.6 | Offline Charging System | FC | The DSR acts as relay/proxy and is capable of supporting all these signaling flows
6.2.7 | Bearer Binding and Event Reporting Function (BBERF) | FC | The DSR acts as relay/proxy and is capable of supporting all these signaling flows. The DSR performs session binding when acting as a proxy (P-DRA)
6.2.8 | User Data Repository | FC | Fully compliant as a Relay server.
6.2.9 | Traffic Detection Function | FC | Fully compliant as a Relay server.
6.3 | Policy and charging control rule | FC | Title only
6.3.1 | General | FC
6.3.2 | Policy and charging control rule operations | FC | The DSR acts as relay/proxy and is capable of supporting all these signaling flows. The DSR performs session binding when acting as a proxy (P-DRA)
6.4 | IP-CAN bearer and IP-CAN session related policy information | NA
6.5 | Quality of Service Control rule | NA
6.6 | Usage Monitoring Control specific information | NA
6.7 | IP flow mobility Routing rule | NA
6.8 | Application Detection and Control Rule | NA
6.9 | Policy decision based on spending Limit | NA
7 | PCC Procedures and flows | FC | Title only
7.1 | Introduction | FC | The DSR acts as relay/proxy and is capable of supporting all these signaling flows. The DSR performs session binding when acting as a proxy (P-DRA)
7.2 | IP-CAN Session Establishment | FC | The DSR acts as relay/proxy and is capable of supporting all these signaling flows. The DSR performs session binding when acting as a proxy (P-DRA)
7.3 | IP-CAN Session Termination | FC | The DSR acts as relay/proxy and is capable of supporting all these signaling flows. The DSR performs session binding when acting as a proxy (P-DRA)
7.4 | IP-CAN Session Modification | FC | The DSR acts as relay/proxy and is capable of supporting all these signaling flows. The DSR performs session binding when acting as a proxy (P-DRA)
7.5 | Update of the subscription information in the PCRF | FC | The DSR acts as relay/proxy and is capable of supporting all these signaling flows. The DSR performs session binding when acting as a proxy (P-DRA)
7.6 | PCRF Discovery and Selection | FC | Title only
7.6.1 | General Principles | PC | In section 7.6.1 of 23.203 then DSR does not comply with the section in bold red. The DRA has information about the user identity (UE NAI), the APN, the UE IP address(es) and the selected PCRF address for a certain IP-CAN Session. When the DRA first receives a request for a certain IP-CAN Session (e.g. from the PDN GW), the DRA selects a suitable PCRF for the IP-CAN Session and stores the PCRF address. Subsequently, the DRA can retrieve the selected PCRF address according to the information carried by the incoming requests from other entities (e.g. the AF or the BBERF). When the IP-CAN Session terminates, the DRA shall remove the information about the IP-CAN Session. In case of the PCRF realm change, the information about the IP-CAN session stored in the old DRA shall be removed. | In section 7.6.1 of 23.203 then DSR does not comply with the section in red. The DRA has information about the user identity (UE NAI), the APN, the UE IP address(es) and the selected PCRF address for a certain IP-CAN Session. When the DRA first receives a request for a certain IP-CAN Session (e.g. from the PDN GW), the DRA selects a suitable PCRF for the IP-CAN Session and stores the PCRF address. Subsequently, the DRA can retrieve the selected PCRF address according to the information carried by the incoming requests from other entities (e.g. the AF or the BBERF). When the IP-CAN Session terminates, the DRA shall remove the information about the IP-CAN Session. In case of the PCRF realm change, the information about the IP-CAN session stored in the old DRA shall be removed.
7.6.2 | Solution Principles | FC | The DSR performs the DRA function and does session binding when acting as a proxy (P-DRA)
7.6.3 | PCRF Discovery and Selection by HNB GW | PC | DSR does not comply with the following part of this section. When the DRA receives a request for a certain S15 Session establishment from the HNB GW, the DRA selects a suitable PCRF for the S15 Session based on HNB local IP address. When the S15 Session terminates, the DRA shall remove the information about the S15 Session. | DSR does not comply with the following part of this section. When the DRA receives a request for a certain S15 Session establishment from the HNB GW, the DRA selects a suitable PCRF for the S15 Session based on HNB local IP address. When the S15 Session terminates, the DRA shall remove the information about the S15 Session.
7.7 | Gateway Control Session Procedures | FC | The DSR acts as relay/proxy and is capable of supporting all these signaling flows. The DSR performs session binding when acting as a proxy (P-DRA)
7.8 | Change in subscription for MPS priority services | NA
7.9 | Procedures over Sy reference point | FC | Fully compliant as a Relay server.
Annex A | Access specific aspects (3GPP) | FC
A.1 | GPRS |  | The DSR acts as relay/proxy and is capable of supporting all these signaling flows. The DSR performs session binding when acting as a proxy (P-DRA)
A.2 | Void | NA
A.3 | Void | NA
A.4 | 3GPP Accesses (GERAN/UTRAN/E-UTRAN) - GTP-based EPC |  | The DSR acts as relay/proxy and is capable of supporting all these signaling flows. The DSR performs session binding when acting as a proxy (P-DRA)
A.5 | 3GPP Accesses (GERAN/UTRAN/E-UTRAN) - PMIP-based EPC |  | The DSR acts as relay/proxy and is capable of supporting all these signaling flows. The DSR performs session binding when acting as a proxy (P-DRA)
Annex B | Void | NA
Annex C | Void | NA
Annex D | Access specific aspects (non-3GPP) | NA | Informative
Annex E | Reference Scenario for the evolution of QoS control | NA | Informative
Annex F | Co-existence between SBLP based (Release 6) and PCC based (Release 7 and later) policy control | NA | Informative
Annex G | PCC rule precedence configuration | NA | Informative
Annex H | Access specific aspects (EPC-based Non-3GPP) | FC | The DSR acts as relay/proxy and is capable of supporting all these signaling flows. The DSR performs session binding when acting as a proxy (P-DRA)
Annex I | Void | NA
Annex J | Standardized QCI characteristics - rational and principles | NA | Informative
Annex K | Limited PCC Deployment | NA | Informative
Annex L | Limited PCC Deployment | NA
Annex M | Handling of UE or network responsibility for the resource management of services | NA | Informative
Annex N | PCC usage for sponsored dara connectivity | NA | Informative
Annex P | Fixed Broadband Access Interworking with EPC | PC | With respect to PCRF Discovery and Selection, DSR does not comply with this portion from section 7.6.1." In case of the PCRF realm change, the information about the IP-CAN session stored in the old DRA shall be removed." Also DSR does not comply with section of p.7.6.3. "When the DRA receives a request for a certain S15 Session establishment from the HNB GW, the DRA selects a suitable PCRF for the S15 Session based on HNB local IP address. When the S15 Session terminates, the DRA shall remove the information about the S15 Session."
Annex Q | How to achieve Usage Monitoring via the OCS | FC | Fully compliant as a Relay server.
Annex R | Disabling/re-enabling Usage Monitoring for a PCC/ADC rule | FC | Fully compliant as a Relay server.
Annex S | Fixed Broadband Access | FC | Fully compliant as a Relay server.
Annex T | Charging using AAA signalling for Fixed Broadband Access | FC | Fully compliant as a Relay server.
Annex U | Change history | NA | Informative

## 3GPP 23.228
Reference: 3GPP TS 23.228 v12.10 Compliance
Section | Title | Compliance DSR 7.3 | Comments | Internal Comments | Associated Capability IDs (PRs)
1 | Scope | FC
2 | References | NA | No DRA requirements
3 | Definitions, symbols and abbreviations | NA | No DRA requirements
4 | IP Multimedia subsystem | NA | Title only
4..0 | General | FC | Fully compliant as a Diameter Relay server.
4.1 | Relationship to CS domain and the IP-Connectivity Access Network. | NA | No DRA requirements
4.2 | IMS services concepts | FC | FC with respect to processing of diameter messages (Sh/cx interface)
4.3 | Naming and Adressing Concept | FC | FC with respect to diameter message definitions
4.4 | Signaling concept | FC | FC with Diameter signaling concept
4.5 | Mobility Related Concept | NA | No DRA requirements
4.6 | Roles of Session Control Functions | FC | FC for Diameter based communication between IMS network elements (CSCF and HSS)
4.7 | Multimedia Resource Function | NA | No diameter signaling in the presented architecture
4.8 | Security Concept | NA
4.9 | Charging Concept | FC
4..10 | IMS group management concept | NA
4.11 | Relationship to 3GPP Generic User Profile | NA
4.12 | NAT traversal in access network | NA | SIP communication between UE and P-CSCF
4.13 | Identification of IMS Communication Services | FC | FC for Diameter based communication between IMS network elements (CSCF and HSS)
4.14 | Border Control Concept | NA
4.15 | IMS in transt network scenarios | NA
4.16 | Support of Multimedia telephony | FC | FC with respect to diameter message processing.
4.17 | Support of short message service | NA | No Diameter Agent requirements
4.18 | Support of number portability | NA
4.19 | Support of Preferred Curcuit Carrier Access and Per Call Circuit Carrier Selection | NA
4..20 | Support of IMS Service Centralization and Continuity | NA
4.21 | Support of Overlap Signalling | NA | The DSR acts as relay/proxy and is capable of supporting all these signaling flows.
4.22 | Support of Explicit Congestion Notification | NA | Title only
4.23 | Support of Load Balancing. | NA | Applicable to SIP signaling
4.24 | Support of Restoration Procedures | NA | Applicable to SIP signaling
4.25 | Support of Overload Control . | NA | Applicable to SIP signaling
4.26 | Support for Business Trunking. | NA | Applicable to SIP signaling
5 | IP multimedia subsystem procedures | NA | title only
5..0 | General | NA | The DSR acts as relay/proxy and is capable of supporting all these signaling flows
5.1 | CSCF related procedures | FC | The DSR acts as relay/proxy and is capable of supporting all these signaling flows in Cx interface.
5.2 | Application level registration procedures | FC | The DSR acts as relay/proxy and is capable of supporting all these signaling flows in Cx interface.
5.3 | Application level de-registration procedures | FC | The DSR acts as relay/proxy and is capable of supporting all these signaling flows in Cx interface.
5.4 | Procedures for IP multi-media sessions | NA | Title only
5.5 | Serving-CSCF/MGCF to serving-CSCF/MGCF procedures | NA
5.6 | Origination procedures | FC | The DSR acts as relay/proxy and is capable of supporting all these signaling flows
5.7 | Termination procedures | FC | The DSR acts as relay/proxy and is capable of supporting all these signaling flows
5.8 | Procedures related to routing information interrogation | FC | The DSR acts as relay/proxy and is capable of supporting all these signaling flows
5.9 | Routing of mid-session signalling . | NA
5..10 | Session release procedures | NA
5.11 | Procedures to enable enhanced multimedia services | FC | The DSR acts as relay/proxy and is capable of supporting all these signaling flows
5.12 | Mobile Terminating call procedures to unregistered Public User Identities | FC | The DSR acts as relay/proxy and is capable of supporting all these signaling flows
5.13 | IMS Emergency Sessions | NA | Title only
5.14 | Interactions involving the MRFC/MRFP | NA
5.15 | Mobile Terminating session procedure for unknown user | FC | The DSR acts as relay/proxy and is capable of supporting all these signaling flows
5.16 | IMS messaging concepts and procedures | FC | The DSR acts as relay/proxy and is capable of supporting all these signaling flows
5.17 | Refreshing sessions | NA
5.18 | Void | NA
5.19 | Support for Transit scenarios in IMS | NA | Title only
5..20 | Procedures for Assigning, Using, and Processing GRUUs | NA
5.21 | IMS Multimedia Priority Services Procedures | NA
5.22 | Support of Overload Control | NA
Annex A | Information flow template | FC
Annex B | Void |  | The DSR acts as relay/proxy and is capable of supporting all these signaling flows. The DSR performs session binding when acting as a proxy (P-DRA)
Annex C | Void | NA
Annex D | Void | NA
Annex E | IP-Connectivity Access Network specific concepts when using GPRS and/or EPS to access IMS . |  | The DSR acts as relay/proxy and is capable of supporting all these signaling flows. The DSR performs session binding when acting as a proxy (P-DRA)
Annex F | Routing subsequent requests through the S-CSCF |  | The DSR acts as relay/proxy and is capable of supporting all these signaling flows. The DSR performs session binding when acting as a proxy (P-DRA)
Annex G | Reference Architecture and procedures when the NAT is invoked between the UE and the IMS domain | NA
Annex H | Example HSS deployment | FC | The DSR acts as relay/proxy and is capable of supporting all these Diameter signaling flows for the interfaces mentioned in this section
Annex I | Border Control Functions | NA | Informative
Annex J | Dynamic User Allocation to the Application Servers | FC | The DSR acts as relay/proxy and is capable of supporting all these Diameter signaling flows for the interfaces mentioned in this section
Annex K | Inter-IMS Network to Network Interface between two IM CN subsystem networks . | NA | Informative
Annex L | Aspects for use of Common IMS in 3GPP2 systems | NA | Informative
Annex M | IMS Local Breakout | FC | The DSR acts as relay/proxy and is capable of supporting all these signaling flows. The DSR performs session binding when acting as a proxy (P-DRA)
Annex N | Aspects for use of Common IMS in Fixed xDSL, Fiber and Ethernet based systems | NA
Annex P | Transcoding Support involving the MRFC/MRFP . | NA | Informative
Annex Q | Optimal media routing | NA | Informative
Annex R | Distribution of Network Provided Location Information within IMS | NA
Annex S | Business Trunking | FC | The DSR acts as relay/proxy and is capable of supporting all these Diameter signaling flows for the interfaces mentioned in this section
Annex T | IP-Connectivity Access Network specific concepts when using Trusted WLAN (TW AN) to access IMS . | NA | Informative
Annex U | WebRTC access to IMS - network-based architecture | NA
Annex V | Change History | NA
Annex R | Disabling/re-enabling Usage Monitoring for a PCC/ADC rule | NA
Annex S | Fixed Broadband Access | NA
Annex T | Charging using AAA signalling for Fixed Broadband Access | NA
Annex U | WebRTC access to IMS - network-based architecture | NA

## 3GPP23.335
Reference: 3GPP TS 23.335 v12.0 Compliance
Section | Title | Compliance DSR 7.3 | Comments | Internal Comments | Associated Capability IDs (PRs)
1 | Scope | FC
2 | References | NA | No DRA requirements
3 | Definitions, symbols and abbreviations | NA | No DRA requirements
4 | User Data Convergence architecture | NA | Title only
4.1 | UDC System architecture | NA | FC for Diameter/MAP based communication between UDR and other network elements
4.2 | Functional Entities | NA | Title only
4.2.1 | Application Front Ends | NA | No Diameter Agent requirements
4.2.2 | Provisioning Front Ends | NA | No Diameter Agent requirements
4.2.3 | User Data Repository | NA | No Diameter Agent requirements
4.2.4 | Other Network Elements | NA | No Diameter Agent requirements
4.3 | Reference point Ud | NA | No Diameter Agent requirements
4.4 | Front-End Session | FC | FC with respect to traffic loadbalancing to HSS-Front-Ends
4.5 | UDR Session | NA | No Diameter Agent requirements
5..0 | User Data convergence information flows | NA | Title only
5.1 | General | FC | DSR act a proxy relay agent to route the messages to the Front-Ends.
5.2 | Requirements | NA | No Diameter Agent requirements
5.3 | Querying data from the UDR | FC | FC for Diameter based communication between IMS network elements (CSCF and HSS)
5.4 | Creating data within the UDR | NA | No Diameter Agent requirements
5.5 | Deleting data from the UDR | NA | No Diameter Agent requirements
5.6 | Updating data within the UDR | NA | No Diameter Agent requirements
5.7 | Subscription to Notifications | NA | No Diameter Agent requirements
5.8 | Notification of data modification | NA | No Diameter Agent requirements
5.8.1 | Description | NA | No Diameter Agent requirements
5.8.2 | Notifications and transactions | NA | No Diameter Agent requirements
Annex A | Information flow template | FC | DSR act a proxy relay agent to route MAP Diameter messages.
Annex B | Applicability of the UDC concept to network nodes | FC | DSR act a proxy relay agent to route MAP Diameter messages.
Annex C | Change history | NA

## 3GPP 23.401
Reference: 3GPP TS 23.401 v12.5.0 Compliance
The present document defines the Stage 2 service description for the Evolved 3GPP Packet Switched Domain - also known as the Evolved Packet System (EPS) in this document. The Evolved 3GPP Packet Switched Domain provides IP connectivity using the Evolved Universal Terrestrial Radio Access Network (E-UTRAN). The specification covers both roaming and non-roaming scenarios and covers all aspects, including mobility between E-UTRAN and pre-E-UTRAN 3GPP radio access technologies, policy control and charging, and authentication.
Section | Title | Compliance DSR 8.4 | Comments | Internal Comments | Associated Capability IDs (PRs)
1 | Scope | CT
2 | References | CT
3 | Definitions and abbreviations | CT
3.1 | Definitions | CT
3.2 | Abbreviations | CT
4 | Architecture model and concepts | CT
4.1 | General concepts | CT
4.2 | Architecture reference model | CT
4.2.1 | Non-roaming architecture | CT
4.2.2 | Roaming architecture | CT
4.2.3 | Reference points | CT
4.2.4 | Warning System architecture | CT
4.3 | High level functions | CT
4.3.1 | General | CT
4.3.2 | Network access control functions | CT
4.3.2.1 | General | CT
4.3.2.2 | Network/Access network selection | CT
4.3.2.3 | Authentication and authorisation function | CT
4.3.2.4 | Admission control function | CT
4.3.2.5 | Policy and Charging Enforcement Function | CT
4.3.2.6 | Lawful Interception | CT
4.3.2a | Support for Dual Connectivity | NA
4.3.3 | Packet routing and transfer functions | CT
4.3.3.1 | General | CT
4.3.3.2 | IP header compression function | CT
4.3.3.3 | Packet screening function | CT
4.3.3.4 | IP Multicast Forwarding between a network accessed by LIPA and a UE | CT
4.3.4 | Security functions | CT
4.3.5 | Mobility management functions | CT
4.3.5.1 | General | CT
4.3.5.2 | Reachability Management for UE in ECM-IDLE state | NA
4.3.5.3 | Tracking Area list management | CT
4.3.5.4 | Inter-eNodeB mobility anchor function | CT
4.3.5.5 | Inter-3GPP mobility anchor function | CT
4.3.5.6 | Idle mode signalling reduction function | CT
4.3.5.7 | Mobility Restrictions | NA
4.3.5.8 | IMS voice over PS Session Supported Indication | NA
4.3.5.8A | Homogenous Support of IMS Voice over PS Sessions Indication | NA
4.3.5.9 | Voice domain preference and UE's usage setting | NA
4.3.6 | Radio Resource Management functions | NA
4.3.7 | Network management functions | NA
4.3.7.1 | General | NA
4.3.7.1a | GTP-C signalling based Load and Overload Control | NA | DSR supports nodal load and overload controls, and is considering support for this mechanism.
4.3.7.1a.1 | GTP-C Load Control | NA
4.3.7.1a.2 | GTP-C Overload Control | NA
4.3.7.2 | Load balancing between MMEs | NA
4.3.7.3 | Load re-balancing between MMEs | NA
4.3.7.4 | MME control of overload | NA
4.3.7.4.1 | General | NA
4.3.7.4.1a | Throttling of Downlink Data Notification Requests | NA
4.3.7.4.2 | NAS level congestion control | NA
4.3.7.5 | PDN GW control of overload | NA
4.3.8 | Selection functions | NA
4.3.8.1 | PDN GW selection function (3GPP accesses) | NA
4.3.8.2 | Serving GW selection function | NA
4.3.8.3 | MME selection function | NA
4.3.8.4 | SGSN selection function | NA
4.3.8.5 | Selection of PCRF | NA
4.3.9 | IP network related functions | NA
4.3.9.1 | Domain Name Service function | NA
4.3.9.2 | DHCP function | NA
4.3.9.3 | Explicit Congestion Notification | NA
4.3.10 | Functionality for Connection of eNodeBs to Multiple MMEs | NA
4.3.11 | E-UTRAN Sharing Function | NA
4.3.12 | IMS Emergency Session Support | NA
4.3.12.1 | Introduction | NA
4.3.12.2 | Architecture Reference Model for Emergency Services | NA
4.3.12.3 | Mobility and Access Restrictions for Emergency Services | NA
4.3.12.3a | Reachability Management for UE in ECM-IDLE state | NA
4.3.12.4 | PDN GW selection function (3GPP accesses) for Emergency Services | NA
4.3.12.5 | QoS for Emergency Services | NA
4.3.12.6 | PCC for Emergency Services | NA
4.3.12.7 | Load re-balancing between MMEs for Emergency Services | NA
4.3.12.8 | IP Address Allocation | NA
4.3.12.9 | Handling of PDN Connections for Emergency Bearer Services | NA
4.3.12.10 | ISR function for Emergency Bearer Services | NA
4.3.13 | Closed Subscriber Group functions | NA
4.3.14 | Location Service functions | NA
4.3.15 | Selected IP Traffic Offload (SIPTO) function | NA
4.3.15a | Selected IP Traffic Offload (SIPTO) at the Local Network | NA
4.3.15a.1 | General | NA
4.3.15a.2 | SIPTO at the Local Network with stand-alone GW (with S-GW and L-GW collocated) function | NA
4.3.15a.3 | SIPTO at the Local Network with L-GW function collocated with the (H)eNB | NA
4.3.16 | Local IP Access (LIPA) function | NA
4.3.17 | Support for Machine Type Communications (MTC) | NA
4.3.17.1 | General | NA
4.3.17.2 | Overview of protection from Potential MTC Related Overload | NA
4.3.17.3 | Optimizing periodic TAU Signalling | NA
4.3.17.4 | UE configuration and usage of indicators | NA
4.3.17.5 | Void | NA
4.3.17.6 | Support of UEs configured for low access priority, Extended Access Barring and permission for override | NA
4.3.18 | Multimedia Priority Service | NA
4.3.18.1 | General | NA
4.3.18.2 | IMS-based Multimedia Priority Services | NA
4.3.18.2.1 | Originating IMS-based MPS Session | NA
4.3.18.2.2 | Terminating IMS-based MPS Session | NA
4.3.18.3 | Priority EPS Bearer Services | NA
4.3.18.4 | CS fallback | NA
4.3.18.5 | Network Congestion Controls for MPS | NA
4.3.18.6 | Load Re-balancing between MMEs for MPS | NA
4.3.19 | Core Network node resolution | NA
4.3.19.1 | General | NA
4.3.19.2 | MSB in LAC and MME Group ID | NA
4.3.19.3 | Explicit Indication | NA
4.3.20 | Relaying function | FC
4.3.20.1 | General | NA
4.3.20.2 | RN startup and attach procedure | NA
4.3.20.2.1 | General | NA
4.3.20.2.2 | Attach for RN preconfiguration | NA
4.3.20.2.3 | Attach for RN operation | NA
4.3.20.3 | DeNB E-RAB activation/modification | NA
4.3.21 | Core Network assisted eNodeB parameters tuning | NA
4.3.21.1 | CN Assistance Information | NA
4.3.21.2 | Void | NA
4.3.21.3 | Core Network Assistance Procedures | NA
4.3.22 | UE Power Saving Mode | NA
4.3.23 | Access network selection and traffic steering based on WLAN/3GPP Radio Interworking | NA
4.4 | Network elements | NA
4.4.1 | E-UTRAN | NA
4.4.2 | MME | NA
4.4.3 | Gateway | NA
4.4.3.1 | General | NA
4.4.3.2 | Serving GW | NA
4.4.3.3 | PDN GW | NA
4.4.4 | SGSN | NA
4.4.5 | GERAN | NA
4.4.6 | UTRAN | NA
4.4.7 | PCRF | NA
4.4.7.1 | General | NA
4.4.7.2 | Home PCRF (H-PCRF) | NA
4.4.7.3 | Visited PCRF (V-PCRF) | NA
4.4.8 | PDN GW's associated AAA Server | NA
4.4.9 | HeNB subsystem | NA
4.4.10 | DeNB | NA
4.4.11 | CSG Subscriber Server | NA
4.5 | Void | NA
4.6 | EPS Mobility Management and Connection Management states | NA
4.6.1 | General | NA
4.6.2 | Definition of main EPS Mobility Management states | NA
4.6.2.1 | EMM-DEREGISTERED | NA
4.6.2.2 | EMM-REGISTERED | NA
4.6.3 | Definition of EPS Connection Management states | NA
4.6.3.1 | ECM-IDLE | NA
4.6.3.2 | ECM-CONNECTED | NA
4.6.4 | State transition and functions | NA
4.7 | Overall QoS concept | NA
4.7.1 | PDN connectivity service | NA
4.7.2 | The EPS bearer | NA
4.7.2.1 | The EPS bearer in general | NA
4.7.2.2 | The EPS bearer with GTP-based S5/S8 | NA
4.7.2.3 | The EPS bearer with PMIP-based S5/S8 | NA
4.7.3 | Bearer level QoS parameters | NA
4.7.4 | Support for Application / Service Layer Rate Adaptation | NA
4.7.5 | Application of PCC in the Evolved Packet System | NA
4.7.6 | Bearer Control Mode in EPC | NA
4.8 | Compatibility Issues | NA
4.8.1 | Network Configuration for Interaction with UTRAN/GERAN | NA
5 | Functional description and information flows | NA
5.1 | Control and user planes | NA
5.1.0 | General | NA
5.1.1 | Control Plane | NA
5.1.1.1 | General | NA
5.1.1.2 | eNodeB - MME | NA
5.1.1.3 | UE - MME | NA
5.1.1.4 | SGSN - MME | NA
5.1.1.5 | SGSN - S‑GW | NA
5.1.1.6 | S‑GW - P‑GW | NA
5.1.1.7 | MME - MME | NA
5.1.1.8 | MME - S‑GW | NA
5.1.1.9 | MME - HSS | FC
5.1.1.10 | MME - EIR | FC
5.1.1.11 | Void | CT
5.1.1.12 | MME - CSS | FC
5.1.2 | User Plane | NA
5.1.2.1 | UE - P‑GW user plane with E-UTRAN | NA
5.1.2.2 | eNodeB - S‑GW | NA
5.1.2.3 | UE - PDN GW user plane with 2G access via the S4 interface | NA
5.1.2.4 | UE - PDN GW user plane with 3G access via the S12 interface | NA
5.1.2.5 | UE - PDN GW user plane with 3G access via the S4 interface | NA
5.2 | Identities | NA
5.2.1 | EPS bearer identity | NA
5.2.2 | Globally Unique Temporary UE Identity | NA
5.2.3 | Tracking Area Identity (TAI) | NA
5.2.4 | eNodeB S1-AP UE Identity (eNodeB S1-AP UE ID) | NA
5.2.5 | MME S1-AP UE Identity (MME S1-AP UE ID) | NA
5.2.6 | Closed Subscriber Group ID | NA
5.3 | Authentication, security and location management | FC | As it pertains to a Diameter Signaling Router
5.3.1 | IP address allocation | FC
5.3.1.1 | General | FC
5.3.1.2 | IP address allocation, renewal and release mechanisms for GTP based S5/S8 | FC
5.3.1.2.1 | IPv4 address allocation via default bearer activation and release via PDN connection release | FC
5.3.1.2.2 | Allocation, renewal and release of the IPv6 default prefix via IPv6 stateless address autoconfiguration | FC
5.3.1.2.3 | IPv6 parameter configuration via stateless DHCPv6 | FC
5.3.1.2.4 | IPv4 address allocation, renewal and release and IPv4 parameter configuration via DHCPv4 | FC
5.3.1.2.5 | Void | FC
5.3.1.2.6 | IPv6 Prefix Delegation via DHCPv6 | FC
5.3.2 | Attach procedure | NA
5.3.2.1 | E-UTRAN Initial Attach | NA
5.3.2.2 | UTRAN/GERAN Initial Attach | NA
5.3.3 | Tracking Area Update procedures | NA
5.3.3.0 | Triggers for tracking area update | NA
5.3.3.0A | Provision of UE's TAI to MME in ECM-CONNECTED state | NA
5.3.3.1 | Tracking Area Update procedure with Serving GW change | NA
5.3.3.2 | E-UTRAN Tracking Area Update without S‑GW Change | NA
5.3.3.3 | Routing Area Update with MME interaction and without S‑GW change | NA
5.3.3.4 | Void | CT
5.3.3.5 | Void | CT
5.3.3.6 | Routing Area Update with MME interaction and with S‑GW change | NA
5.3.4 | Service Request procedures | NA
5.3.4.1 | UE triggered Service Request | NA
5.3.4.2 | Handling of abnormal conditions in UE triggered Service Request | NA
5.3.4.3 | Network Triggered Service Request | NA
5.3.5 | S1 release procedure | NA
5.3.6 | Void | CT
5.3.6A | PGW Pause of Charging procedure | NA
5.3.7 | GUTI Reallocation procedure | NA
5.3.8 | Detach procedure | NA
5.3.8.1 | General | NA
5.3.8.2 | UE-initiated Detach procedure | NA
5.3.8.2.1 | UE-initiated Detach procedure for E-UTRAN | NA
5.3.8.2.2 | UE-initiated Detach procedure for GERAN/UTRAN with ISR activated | NA
5.3.8.3 | MME-initiated Detach procedure | NA
5.3.8.3A | SGSN-initiated Detach procedure with ISR activated | NA
5.3.8.4 | HSS-initiated Detach procedure | NA
5.3.9 | HSS User Profile management function procedure | NA
5.3.9.1 | General | NA
5.3.9.2 | Insert Subscriber Data procedure | NA
5.3.9.3 | Purge function | NA
5.3.10 | Security Function | NA
5.3.10.1 | General | NA
5.3.10.2 | Authentication and Key Agreement | NA
5.3.10.3 | User Identity Confidentiality | NA
5.3.10.4 | User Data and Signalling Confidentiality | NA
5.3.10.4.1 | AS security mode command procedure | NA
5.3.10.4.2 | NAS Security Mode Command procedure | NA
5.3.10.5 | ME identity check procedure | FC
5.3.11 | UE Reachability procedures | NA
5.3.11.1 | General | NA
5.3.11.2 | UE Reachability Notification Request procedure | NA
5.3.11.3 | UE Activity Notification procedure | NA
5.3.12 | Update CSG Location Procedure | NA
5.3.13 | CSS subscription data management function procedure | NA
5.3.13.1 | General | NA
5.3.13.2 | Insert CSG Subscriber Data procedure | NA
5.3.14 | UE Radio Capability Match Request | NA
5.4 | Session Management, QoS and interaction with PCC functionality | NA
5.4.1 | Dedicated bearer activation | NA
5.4.2 | Bearer modification with bearer QoS update | NA
5.4.2.1 | PDN GW initiated bearer modification with bearer QoS update | NA
5.4.2.2 | HSS Initiated Subscribed QoS Modification | NA
5.4.3 | PDN GW initiated bearer modification without bearer QoS update | NA
5.4.4 | Bearer deactivation | NA
5.4.4.1 | PDN GW initiated bearer deactivation | NA
5.4.4.2 | MME Initiated Dedicated Bearer Deactivation | NA
5.4.5 | UE requested bearer resource modification | NA
5.4.6 | Void | CT
5.4.7 | E-UTRAN initiated E-RAB modification procedure | NA
5.5 | Handover | NA
5.5.1 | Intra-E-UTRAN handover | NA
5.5.1.1 | X2-based handover | NA
5.5.1.1.1 | General | NA
5.5.1.1.2 | X2-based handover without Serving GW relocation | NA
5.5.1.1.3 | X2-based handover with Serving GW relocation | NA
5.5.1.2 | S1-based handover | NA
5.5.1.2.1 | General | NA
5.5.1.2.2 | S1-based handover, normal | NA
5.5.1.2.3 | S1-based handover, Reject | NA
5.5.1.2.4 | S1-based handover, Cancel | NA
5.5.2 | Inter RAT handover | NA
5.5.2.0 | General | NA
5.5.2.1 | E-UTRAN to UTRAN Iu mode Inter RAT handover | NA
5.5.2.1.1 | General | NA
5.5.2.1.2 | Preparation phase | NA
5.5.2.1.3 | Execution phase | NA
5.5.2.1.4 | E-UTRAN to UTRAN Iu mode Inter RAT handover Reject | NA
5.5.2.2 | UTRAN Iu mode to E-UTRAN Inter RAT handover | NA
5.5.2.2.1 | General | NA
5.5.2.2.2 | Preparation phase | NA
5.5.2.2.3 | Execution phase | NA
5.5.2.2.4 | UTRAN Iu mode to E-UTRAN Inter RAT handover reject | NA
5.5.2.3 | E-UTRAN to GERAN A/Gb mode Inter RAT handover | NA
5.5.2.3.1 | General | NA
5.5.2.3.2 | Preparation phase | NA
5.5.2.3.3 | Execution phase | NA
5.5.2.3.4 | E-UTRAN to GERAN A/Gb mode Inter RAT handover reject | NA
5.5.2.4 | GERAN A/Gb mode to E-UTRAN Inter RAT handover | NA
5.5.2.4.1 | General | NA
5.5.2.4.2 | Preparation phase | NA
5.5.2.4.3 | Execution phase | NA
5.5.2.4.4 | GERAN A/Gb mode to E-UTRAN Inter RAT handover reject | NA
5.5.2.5 | Inter RAT handover Cancel | NA
5.5.2.5.1 | General | NA
5.5.2.5.2 | Source RAN to Target RAN Inter RAT handover Cancel | NA
5.6 | Network Assisted Cell Change | NA
5.6.1 | Architecture Principles for E-UTRAN to GERAN NACC | NA
5.6.2 | Void | CT
5.7 | Information storage | NA
5.7.1 | HSS | FC | As it pertains to a Diameter Signaling Router
5.7.2 | MME | FC
5.7.3 | Serving GW | FC
5.7.4 | PDN GW | FC
5.7.5 | UE | FC
5.7.6 | Handling of Wild Card APN | NA
5.7.7 | CSS | NA
5.7A | Charging | NA
5.8 | MBMS | NA
5.9 | Interactions with other services | NA
5.9.1 | Location Reporting Procedure | NA
5.9.2 | Location Change Reporting Procedure | NA
5.9.2.1 | General | NA
5.9.2.2 | Reporting at Presence Reporting Area entering and leaving | NA
5.1 | Multiple-PDN support | NA
5.10.1 | General | NA
5.10.2 | UE requested PDN connectivity | NA
5.10.3 | UE or MME requested PDN disconnection | NA
5.10.4 | MME triggered Serving GW relocation | NA
5.11 | UE Capability Handling | NA
5.11.1 | General | NA
5.11.2 | UE Radio Capability Handling | NA
5.11.3 | UE Core Network Capability | NA
5.11.4 | UE Radio Capability for Paging Information | NA
5.12 | Warning message delivery | NA
5.12.1 | General | NA
5.12.2 | Void | CT
5.12.3 | Void | CT
5.13 | Discontinuous Reception and UE Specific DRX Parameter handling | NA
5.14 | Configuration Transfer procedure | NA
5.14.1 | Architecture Principles for Configuration Transfer | NA
5.14.2 | Addressing, routing and relaying | NA
5.14.2.1 | Addressing | NA
5.14.2.2 | Routing | NA
5.14.2.3 | Relaying | NA
5.14.2.4 | Applications using the Configuration Transfer procedures | NA
5.15 | RAN Information Management (RIM) procedures | NA
5.15.1 | General | NA
5.15.2 | Addressing, routing and relaying | NA
5.15.2.1 | Addressing | NA
5.15.2.2 | Routing | NA
5.15.2.3 | Relaying | NA
5.15.3 | Applications using the RIM Procedures | NA
5.16 | MME-initiated procedure on UE's CSG membership change | NA
5.17 | Home eNodeB Multicast Packet Forwarding Function | NA
5.18 | HPLMN Notification with specific indication due to MME initiated Bearer removal | NA
Annex A | Void | CT
Annex B | Void | CT
Annex C | Void | CT
Annex D (normative) | Interoperation with Gn/Gp SGSNs | NA
D.1 | General Considerations | NA
D.2 | Interoperation Scenario | NA
D.2.1 | Roaming interoperation scenario | NA
D.2.2 | Non-roaming interoperation scenario | NA
D.3 | Interoperation procedures | NA
D.3.1 | General | NA
D.3.2 | Void | CT
D.3.3 | MME to 3G SGSN combined hard handover and SRNS relocation procedure | NA
D.3.4 | 3G SGSN to MME combined hard handover and SRNS relocation procedure | NA
D.3.5 | Routing Area Update | NA
D.3.6 | Gn/Gp SGSN to MME Tracking Area Update | NA
D.3.7 | E-UTRAN to GERAN A/Gb mode Inter RAT handover | NA
D.3.7.1 | General | NA
D.3.7.2 | Preparation phase | NA
D.3.7.3 | Execution phase | NA
D.3.8 | GERAN A/Gb mode to E-UTRAN Inter RAT handover | NA
D.3.8.1 | General | NA
D.3.8.2 | Preparation phase | NA
D.3.8.3 | Execution phase | NA
Annex E (normative) | Mapping between EPS and Release 99 QoS parameters | NA
Annex F (normative) | Dedicated bearer activation in combination with the default bearer activation at Attach and UE requested PDN connectivity procedures | NA
Annex G: | Void | CT
Annex H (normative) | Mapping between temporary and area identities | NA
Annex I (informative) | Guidance for contributors to this specification | NA
Annex J (informative) | High Level ISR description | NA
J.1 | General description of the ISR concept | NA
J.2 | Usage of the TIN | NA
J.3 | ISR activation | NA
J.4 | Downlink data transfer | NA
J.5 | ISR deactivation | NA
J.6 | Handling of special situations | NA
Annex K (informative) | Change history | CT

## 3GPP 23.402
Reference: 3GPP TS 23.402 v12.9 Compliance
This document defines the EPC architecture for non-3GPP access is and does mention the use of the DRA/DSR. The DRA is fully compatible with this architecture with respect to being able to relay/proxy Diameter messages between the various components defined in this architecture. The compliance below is applicable to Diameter and the DSR’s ability to carry Diameter messages and does not consider non-compliance towards other protocols that are referenced in the document.
Section | Title | Compliance DSR 7.3 | Comments | Internal Comments | Associated Capability IDs (PRs)
1 | Scope | FC
2 | References | FC
3 | Definitions, Symbols and Abbreviations | FC
4 | Architecture Model and Concepts | FC
5 |  | FC
6 | Functional Description and Procedures for Trusted Non-3GPP IP Accesses | FC
7 | Functional Description and Procedures for Un-trusted Non-3GPP IP Accesses | FC
8 | Handovers without Optimizations Between 3GPP Accesses and Non-3GPP IP Accesses | FC
9 | Handovers with Optimizations Between E-UTRAN Access and CDMA2000 Access | FC
10 | Handovers with Optimizations Between 3GPP Accesses and Mobile WiMAX | FC
11 | Handover Optimizations Applicable to All Non-3GPP Accesses | FC
12 | Interactions Between HSS and AAA Server | FC
13 | Information Storage | FC
14 | Void | FC
15 | Functional Description and Procedures for 3GPP Accesses with S2c | FC
Annex A | GTP-PMIP Roaming | NA
Annex B | Guidance for Contributors to this Specification | NA
Annex C | Handover Flows Between Non-3GPP Accesses | NA
Annex D | Void | NA
Annex E | Gateway Relocation in the Trusted Non-3GPP IP Access | NA
Annex F | Change history | NA

## 3GPP 29.154
Reference: 3GPP TS 29.154 v14.1.0 Compliance
Section | Title | Compliance DSR 8.2 | Comments | Internal Comments | Associated Capability IDs (PRs)
1 | Scope | FC
2 | References | FC
3 | Definitions and Abbreviations | FC
4 | Nt Reference Point | FC
4.1 | Overview | FC | DSR supports Nt interface acting as relay/proxy agent
4.2 | Nt Reference Model | FC | DSR supports Nt interface acting as relay/proxy agent
4.3 | Functional elements | FC | DSR supports Nt interface acting as relay/proxy agent
4.4 | Procedures over the Nt reference point | FC | DSR supports Nt interface acting as relay/proxy agent
4.5 | PCRF selection | FC | DSR supports Nt interface acting as relay/proxy agent
5 | Nt protocol | FC | DSR supports Nt interface acting as relay/proxy agent
5.1 | Protocol support | FC | DSR supports Nt interface acting as relay/proxy agent
5.2 | Initialization, maintenance and termination of connection and session | FC | DSR supports Nt interface acting as relay/proxy agent
5.3 | Nt specific AVPs | FC | DSR supports Nt interface acting as relay/proxy agent and allows transport of all AVPs in the Nt messages
5.4 | Nt re-used AVPs | FC | DSR supports Nt interface acting as relay/proxy agent and allows transport of all AVPs in the Nt messages
5.5 | Nt specific Experimental-Result-Code AVP values | FC
5.6 | Nt messages | FC | DSR supports Nt interface acting as relay/proxy agent
5.6.1 | Command-Code Values | FC | DSR supports Nt interface acting as relay/proxy agent
5.6.2 | Background-Data-Transfer-Request (BTR) command | FC | DSR supports Nt interface acting as relay/proxy agent. DSR suppport DRMP and DOIC acting as an reacting agent.
5.6.2 | Background-Data-Transfer-Answer (BTA) command | FC | DSR supports Nt interface acting as relay/proxy agent. DSR suppport DRMP and DOIC acting as an reacting agent. DSR doesn’t support load AVP processing.
Annex A | Change History | NA

## 3GPP 29.210
Reference: 3GPP TS 29.210 v6.7.0 Compliance
Section | Title | Compliance DSR 7.3 | Comments | Internal Comments | Associated Capability IDs (PRs)
1 | Scope | FC
2 | References | FC
3 | Definitions and Abbreviations | FC
4 | Gx reference point | FC | The DSR acts as relay/proxy and is capable of transporting all flows in this section
4.1 | Overview | FC | The DSR acts as relay/proxy and is capable of transporting all flows in this section
4.2 | Charging Rules | FC | The DSR acts as relay/proxy and is capable of transporting all flows in this section
4.3 | Functionality of the Gx reference point | FC | The DSR acts as relay/proxy and is capable of transporting all the AVPs in this section
5 | Gx protocol | FC | The DSR acts as relay/proxy and is capable of transporting all the AVPs in this section
5.1 | Protocol Support | FC | The DSR acts as relay/proxy and is capable of transporting all the AVPs in this section
5.2 | Gx Specific AVPs | FC | The DSR acts as relay/proxy and is capable of transporting all the AVPs in this section
5.3 | Gx re-used AVPs | FC | The DSR acts as relay/proxy and is capable of transporting all the AVPs in this section
5.4 | Gx Specific Experimental Result-Code AVP Values | FC | The DSR acts as relay/proxy and is capable of transporting all the AVPs in this section
6 | Gx Messages | FC | The DSR acts as relay/proxy and is capable of transporting all the AVPs in this section
6.1 | Gx Application | FC | The DSR acts as relay/proxy and is capable of transporting all the AVPs in this section
6.2 | Gx over Gy Application | FC | The DSR acts as relay/proxy and is capable of transporting all the AVPs in this section
Annex A | Change History | NA

## 3GPP 29.212
Reference: 3GPP TS 29.212 v12.11.0 Compliance
29.212 is more applicable to the end points (PCEF and PCRF) and does not define any functionality that is applicable to the DSR/DRA.
Section | Title | Compliance DSR 7.3 | Comments | Internal Comments | Associated Capability IDs (PRs)
1 | Scope | FC
2 | References | FC
3 | Definitions and Abbreviations | FC
4 | Gx reference flows | FC | The DSR acts as relay/proxy and is capable of transporting all flows in this section
4a | Gxx reference flows | FC | The DSR acts as relay/proxy and is capable of transporting all flows in this section
4b | Sd reference flows | FC | The DSR acts as relay/proxy and is capable of transporting all flows in this section
5 | Gx protocols | FC | The DSR acts as relay/proxy and is capable of transporting all the AVPs in this section
5a | Gxx protocols | FC | The DSR acts as relay/proxy and is capable of transporting all the AVPs in this section
5b | Sd protocols | FC | The DSR acts as relay/proxy and is capable of transporting all the AVPs in this section
Annex A | Access Specific Aspects (GPRS) | NA | Applicable to the GW/PCRF only
Annex B | Access Specific Aspects, 3GPP (FERAN/UTRAN/E-UTRAN) EPS | NA | Applicable to the GW/PCRF only
Annex C | Mapping table for type of access networks | NA | Applicable to the GW/PCRF only
Annex D | Access Specific Aspects (EPC-based Non-3GPP) | NA
Annex E | Access specific aspects, Fixed Broadband Access interworking with EPC | FC | The DSR acts as relay/proxy and is capable of transporting all flows in this section
Annex F | Disabling/re-enabling Usage Monitoring for a PCC/ADC rule | FC | The DSR acts as relay/proxy and is capable of transporting all flows in this section
Annex G | Access specific aspects, Fixed Broadband Access network convergence | FC | The DSR acts as relay/proxy and is capable of transporting all flows in this section
Annex H | History changes | NA

## 3GPP 29.213
Reference: 3GPP TS 29.213 v12.10 Compliance
Section | Title | Compliance DSR 7.3 | Comments | Internal Comments | Associated Capability IDs (PRs)
1 | Scope | FC
2 | References | NA | no requirement
3 | Definitions and Abbreviations | FC
4 | Signaling Flows over Gx, Gxx, Rx and S9 | FC | The DSR acts as relay/proxy and is capable of transporting all these signaling flows
5 | Binding Mechanism | FC
5.1 | Overview | FC
5.2 | Session Binding | FC | The DSR performs session binding when acting as a proxy (P-DRA)
5.3 | PCC and QoS Rule Authorization | NA | Applicable to the PCRF only
5.4 | Bearer Binding | NA | Applicable to the GW/PCRF only
6 | QoS Parameters Mapping | NA | Applicable to the GW/PCRF only
7 | PCRF Addressing | FC | Title only
7.1 | General | FC | As a Proxy agent. Redirect Server modeis partially supported by DSR via mediation.
7.2 | DRA Definition | FC | The DSR is compliant to this section when acting as a proxy (P-DRA)
7.3 | DRA Procedures | FC | Title only
7.3.1 | General | FC | As a Proxy agent. Redirect Server modeis partially supported by DSR via mediation.
7.3.2 | DRA Information Storage | FC | Optional item: "For the PCRF selection over the Rx reference point, the DRA may additionally match the IP domain Id received in the message from the AF with the PCEF identity stored in the DRA to find the correct PCRF." is considered as part of OC-DSR statement of direction.
7.3.3 | Capabilities Exchange | FC
7.3.4 | Redirect DRA | NC | It is ORACLE’s belief that the Redirect DRA solution specified in the standards is not fully baked and probably does not work. However, ORACLE is willing to work with the operator to understand and accurately implement a Redirect DRA that works in the operator’s environment based on a timeline that is mutually agreeable to both parties.
7.3.5 | Proxy DRA | FC | The DSR is compliant to this section when acting as a proxy (P-DRA)
7.3.6 | PCRF selection by BBERF/PCEF | FC | The DSR is compliant to this section when acting as a proxy (P-DRA)
7.3.7 | PCRF selection by AF | FC | The DSR is compliant to this section when acting as a proxy (P-DRA)
7.3.8 | PCRF selection in the Roaming scenario | FC | The DSR is compliant to this section when acting as a proxy (P-DRA)
7.3.9 | PCRF selection by TDF for unsolicited application reporting | FC | The DSR is compliant to this section when acting as a proxy (P-DRA)
7.4 | DRA flows | FC | Title only
7.4.1 | Proxy DRA | FC | The DSR is compliant to this section when acting as a proxy (P-DRA)
7.4.2 | Redirect DRA | NC | It is ORACLEc’s belief that the Redirect DRA flows specified in the standards is not fully baked and probably does not work. However, ORACLE is willing to work with the operator to understand and accurately implement a Redirect DRA that works in the operator’s environment based on a timeline that is mutually agreeable to both parties.
8 | Diameter race condition handling | NA | Title only
8.1 | Overview | FC | FC as a relay agent
8.2 | Procedures for Gx, Gxx, Sd and S9 | FC | FC as a relay agent
Annex A | Examples of deriving the Max Authorized parameters from the SDP parameters | NA | Applicable to the GW/PCRF only
Annex B | Signaling Flows for IMSI | FC | The DSR acts as Diameter relay/proxy server at its core and fully supports transporting the associated Diameter Command-Codes and AVPs and performing Session Binding/modification/removal.
Annex C | NAT Related Procedures | FC | The DSR is compliant to this section when acting as a proxy (P-DRA)
Annex D | Access specific procedures for GPRS | FC | The DSR is compliant to this section when acting as a proxy (P-DRA)
Annex E | Fixed Broadband Access Interworking with EPC | PC | As a proxy Agent. DSR is not compliant with the following requirement: The DRA shall remove the DRA binding based on the above information when the DRA receives the S9 session termination notification (i.e. a TER command including DRA-Binding AVP set to the value DRA_BINDING_DELETION).
Annex F | Access specific aspects, Fixed Broadband Access network convergence | FC | As a proxy Agent.
Annex G | Diameter overload control mechanism | FC | FC as a reacting node
Annex H | Access specific procedures for 3GPP EPS | FC
Annex I | Change history | NA
Annex I | Change history | NA

## 3GPP 29.214
Reference: 3GPP TS 29.214 v12.10.0 Compliance
Section | Title | Compliance DSR 7.3 | Comments | Internal Comments | Associated Capability IDs (PRs)
1 | Scope | FC
2 | References | FC
3 | Definitions and Abbreviations | FC
4 | Rx Reference Point | FC | Title only
4.1 | Overview | FC
4.2 | Rx Reference Model | FC
4.3 | Functional Elements | NA | Title only
4.3.1 | AF | NA | No Diameter Agent requirement
4.3.2 | PCRF | NA
4.4 | PCC procedures over Rx Reference Points | FC | The DSR acts as relay/proxy and is capable of supporting all these signaling flows. The DSR performs session binding when acting as a proxy (P-DRA)
4.4.1 | Initial Provisioning of Session Information | FC
4.4.2 | Modification of Session Information | FC | As a relay/proxy Agent
4.4.3 | Gate Related Procedures | FC | As a relay/proxy Agent
4.4.4 | AF Session Termination | FC | As a relay/proxy Agent
4.4.5 | Subscription to Notification of Signalling Path Status | FC | As a relay/proxy Agent
4.4.5a | Provisioning of AF Signalling Flow Information | FC | As a relay/proxy Agent
4.4.6 | Traffic Plane Events | FC | As a relay/proxy Agent
4.4.7 | P-CSCF Restoration Enhancement Support | FC | As a relay/proxy Agent
5 | Rx Protocol | FC | Title only
5.1 | Protocol Support | FC
5.2 | Initialization, maintenance and termination of connection of session | FC
5.3 | Rx specific AVPs | FC
5.3.1 | Abort-Cause A VP | FC | As a relay/proxy Agent
5.3.2 | Access-Network-Charging-Address A VP | FC | As a relay/proxy Agent
5.3.3 | Access-Network-Charging-Identifier A VP | FC | As a relay/proxy Agent
5.3.4 | Access-Network-Charging-Identifier-Value A VP | FC | As a relay/proxy Agent
5.3.5 | AF-Application-Identifier A VP | FC | As a relay/proxy Agent
5.3.6 | AF-Charging-Identifier A VP | FC | As a relay/proxy Agent
5.3.7 | Codec-Data A VP | FC | As a relay/proxy Agent
5.3.8 | Flow-Description AVP | FC | As a relay/proxy Agent
5.3.9 | Flow-Number AVP | FC | As a relay/proxy Agent
5.3.10 | Flows AVP | FC | As a relay/proxy Agent
5.3.11 | Flow-Status AVP | FC | As a relay/proxy Agent
5.3.12 | Flow-Usage AVP | FC | As a relay/proxy Agent
5.3.13 | Specific-Action AVP | FC | As a relay/proxy Agent
5.3.14 | Max-Requested-Bandwidth-DL AVP | FC | As a relay/proxy Agent
5.3.15 | Max-Requested-Bandwidth-UL AVP | FC | As a relay/proxy Agent
5.3.16 | Media-Component-Description AVP | FC | As a relay/proxy Agent
5.3.17 | Media-Component-Number AVP | FC | As a relay/proxy Agent
5.3.18 | Media-Sub-Component AVP | FC | As a relay/proxy Agent
5.3.19 | Media-Type AVP | FC | As a relay/proxy Agent
5.3.20 | RR-Bandwidth AVP | FC | As a relay/proxy Agent
5.3.21 | RS-Bandwidth AVP | FC | As a relay/proxy Agent
5.3.22 | SIP-Forking Indication AVP | FC | As a relay/proxy Agent
5.3.23 | Service-URN AVP | FC | As a relay/proxy Agent
5.3.24 | Acceptable-Service-Info AVP | FC | As a relay/proxy Agent
5.3.25 | Service-Info-Status AVP | FC | As a relay/proxy Agent
5.3.26 | AF-Signaling-Protocol-AVP | FC | As a relay/proxy Agent
5.3.27 | Sponsored Connectivity AVP | FC | As a relay/proxy Agent
5.3.28 | Sponsor Identity AVP | FC | As a relay/proxy Agent
5.3.29 | Application Service Provider Identity AVP | FC | As a relay/proxy Agent
5.3.30 | MPS Identifier | FC | As a relay/proxy Agent
5.3.31 | Rx-Request Type | FC | As a relay/proxy Agent
5.3.32 | Min-Requested-Bandwidth-DL | FC | As a relay/proxy Agent
5.3.33 | Min-Requested-Bandwidth-UL | FC | As a relay/proxy Agent
5.3.34 | Required-Access-Info | FC | As a relay/proxy Agent
5.3.35 | IP-Domain-Id | FC | As a relay/proxy Agent
5.3.36 | GCS-Identifier | FC | As a relay/proxy Agent
5.4 | Rx re-used AVPs | NA | Title only
5.4.0 | General | FC | As a relay/proxy Agent
5.4.1 | Use of the Supported-Features AVP on the Rx reference point | FC | As a relay/proxy Agent
5.5 | Rx specific Experimental-Result-Code AVP values | FC | Need to check if we really support all of these?
5.6 | Rx messages | FC
5.6.1 | AA-R | FC | As a relay/proxy Agent
5.6.2 | AA-A | FC | As a relay/proxy Agent
5.6.3 | Re-Auth-Request | FC | As a relay/proxy Agent
5.6.4 | Re-Auth-Answer | FC | As a relay/proxy Agent
5.6.5 | STR | FC | As a relay/proxy Agent
5.6.6 | STA | FC | As a relay/proxy Agent
5.6.7 | ASR | FC | As a relay/proxy Agent
5.6.8 | ASA | FC | As a relay/proxy Agent
Annex A | IMS Related P-CSCF Procedures over Rx | NA | Applicable to P-CSCF/PCRF only
Annex B | Flow Identifiers: Format definition and Examples | NA | Applicable to UE/AF only
Annex C | Void | NA

## 3GPP 29.215
Reference: 3GPP TS 29.215 v12.08. Compliance
Section | Title | Compliance DSR 7.3 | Comments
1 | Scope | FC
2 | References | NA | No Diameter Agent Requirement
3 | Definitions and Abbreviations | FC
4 | S9 Reference Point | FC | As a Relay, the DSR is fully compliant to the S9 reference point, which includes both the S9 and Rx applications. The DSR will also act as a S9 and Rx proxy by supporting the P-DRA capability.
4.1 | Overview | FC
4.2 | Reference Model | FC
4.3 | Functional elements | NA | Title only
4.3.1 | H-PCRF | FC | As a relay/proxy Agent
4.3.2 | V-PCRF | FC | As a relay/proxy Agent
4.4 | PCC,QoS and IP flow mobility routing rules | NA | Title only
4.4.1 | PCC rules definitions | FC | As a relay/proxy Agent
4.4.2 | QoS Rule definitions | FC | As a relay/proxy Agent
4.4.2a | IP flow mobility routing Rule definition | FC | As a relay/proxy Agent
4.4.2b | Void | NA
4.4.3 | Operations on PCC rules | FC | As a relay/proxy Agent
4.4.4 | Operations on QoS rules | FC | As a relay/proxy Agent
4.4.5 | Operations on IP flow mobility routing rules | FC | As a relay/proxy Agent
4.4.6 | Void
4.5 | PCC procedures over S9 reference pont | NA | Title only
4.5.1 | General | FC | As a relay/proxy Agent
4.5.2 | Home routed access | FC | As a relay/proxy Agent
4.5.3 | Visited Access | FC | As a relay/proxy Agent
4.5.4 | IMS Emergency services | FC | As a relay/proxy Agent
5 | S9 Protocol | FC | DSR currently supports returning error responses with application specific error codes (via the Experimental-Result-Codes AVP) via configuration, in conjunction with the core DSR routing table.
5.1 | Protocol Support | FC | As a relay/proxy Agent
5.2 | Initialization, maintenance and termination of connection and session | FC | As a relay/proxy Agent
5.3 | S9 specific AVPs | FC | As a relay/proxy Agent
5.3.1 | Subsession-Decision-Info | FC | As a relay/proxy Agent
5.3.2 | Subsession-Enforcement-Info | FC | As a relay/proxy Agent
5.3.3 | Subsession-Id | FC | As a relay/proxy Agent
5.3.4 | Subsession-Operation | FC | As a relay/proxy Agent
5.3.5 | Void | NA
5.3.6 | Multiple-BBERF-Action | FC | As a relay/proxy Agent
5.3.7 | DRA deployment | FC | Suported via mediation
5.3.8 | DRA binding | FC | DSR does not natively support DRA-Binding AVP potentioally present in TER message to remove binding information. TER maybe sent by H- PCRF to the V-DRA in order to remove the DRA binding information created during the S9 Session Establishment Trigger procedure. However mediation can be used to tuse the DRA-Binding AVP in order to remove a binding entry.
5.4 | S9-re-used AVPs | FC | As a relay/proxy Agent
5.4.1 | Use of supported-features AVP on the S9 reference point | FC | As a relay/proxy Agent
5.5 | S9 messages | NA
5.5.1 | S9 Application | FC | As a relay/proxy Agent
5.5.2 | CCR | FC | As a relay/proxy Agent
5.5.3 | CCA | FC | As a relay/proxy Agent
5.5.4 | RAR | FC | As a relay/proxy Agent
5.5.5 | RAA | FC | As a relay/proxy Agent
5.5.7 | TER | PC | DSR does not support DRA-Binding AVP present in TER message to remove binding information. TER may be sent by H- PCRF to the V-DRA in order to remove the DRA binding information created during the S9 Session Establishment Trigger procedure.
5.5.8 | TEA | FC | DRA-Deployment AVP is supported via mediation
5.6 | S9 specific Experimental-Result-Code AVP values | NA
5.6.1 | General | FC | As a relay/proxy Agent
5.6.2 | Success | FC | As a relay/proxy Agent
5.6.3 | Permanent Failures | FC | As a relay/proxy Agent
5.6.4 | Transcient Failures | FC | As a relay/proxy Agent
Annex A | Access specific aspects, Fixed Broadband Access interworking with EPC | PC | As a relay/proxy Agent
Annex B | Access specific aspects, Fixed Broadband Access network convergence | FC | As a relay/proxy Agent
Annex C | Access specific aspects, EPC-based eHRPD Access | FC | As a relay/proxy Agent
Annex D | Change History | NA
5 | S9 Protocol | FC | DSR currently supports returning error responses with application specific error codes (via the Experimental-Result-Codes AVP) via configuration, in conjunction with the core DSR routing table.

## 3GPP 29.228
Reference: 3GPP TS 29.228 v12.10 Compliance
Section | Title | Compliance DSR 7.3 | Comments
1 | Scope | FC
2 | References | NA | No DRA requirements
3 | Definitions, symbols and abbreviations | NA | No DRA requirements
4 | IP Multimedia subsystem | NA | Title only
4..0 | General | FC | Fully compliant as a Diameter Relay server.
4.1 | Relationship to CS domain and the IP-Connectivity Access Network. | NA | No DRA requirements
4.2 | IMS services concepts | FC | FC with respect to processing of diameter messages (Sh/cx interface)
4.3 | Naming and Adressing Concept | FC | FC with respect to diameter message definitions
4.4 | Signaling concept | FC | FC with Diameter signaling concept
4.5 | Mobility Related Concept | NA | No DRA requirements
4.6 | Roles of Session Control Functions | FC | FC for Diameter based communication between IMS network elements (CSCF and HSS)
4.7 | Multimedia Resource Function | NA | No diameter signaling in the presented architecture
4.8 | Security Concept | NA
4.9 | Charging Concept | FC
4..10 | IMS group management concept | NA
4.11 | Relationship to 3GPP Generic User Profile | NA
4.12 | NAT traversal in access network | NA | SIP communication between UE and P-CSCF
4.13 | Identification of IMS Communication Services | FC | FC for Diameter based communication between IMS network elements (CSCF and HSS)
4.14 | Border Control Concept | NA
4.15 | IMS in transt network scenarios | NA
4.16 | Support of Multimedia telephony | FC | FC with respect to diameter message processing.
4.17 | Support of short message service | NA | No Diameter Agent requirements
4.18 | Support of number portability | NA
4.19 | Support of Preferred Curcuit Carrier Access and Per Call Circuit Carrier Selection | NA
4..20 | Support of IMS Service Centralization and Continuity | NA
4.21 | Support of Overlap Signalling | NA | The DSR acts as relay/proxy and is capable of supporting all these signaling flows.
4.22 | Support of Explicit Congestion Notification | NA | Title only
4.23 | Support of Load Balancing. | NA | Applicable to SIP signaling
4.24 | Support of Restoration Procedures | NA | Applicable to SIP signaling
4.25 | Support of Overload Control . | NA | Applicable to SIP signaling
4.26 | Support for Business Trunking. | NA | Applicable to SIP signaling
5 | IP multimedia subsystem procedures | NA | title only
5..0 | General | NA | The DSR acts as relay/proxy and is capable of supporting all these signaling flows
5.1 | CSCF related procedures | FC | The DSR acts as relay/proxy and is capable of supporting all these signaling flows in Cx interface.
5.2 | Application level registration procedures | FC | The DSR acts as relay/proxy and is capable of supporting all these signaling flows in Cx interface.
5.3 | Application level de-registration procedures | FC | The DSR acts as relay/proxy and is capable of supporting all these signaling flows in Cx interface.
5.4 | Procedures for IP multi-media sessions | NA | Title only
5.5 | Serving-CSCF/MGCF to serving-CSCF/MGCF procedures | NA
5.6 | Origination procedures | FC | The DSR acts as relay/proxy and is capable of supporting all these signaling flows
5.7 | Termination procedures | FC | The DSR acts as relay/proxy and is capable of supporting all these signaling flows
5.8 | Procedures related to routing information interrogation | FC | The DSR acts as relay/proxy and is capable of supporting all these signaling flows
5.9 | Routing of mid-session signalling . | NA
5..10 | Session release procedures | NA
5.11 | Procedures to enable enhanced multimedia services | FC | The DSR acts as relay/proxy and is capable of supporting all these signaling flows
5.12 | Mobile Terminating call procedures to unregistered Public User Identities | FC | The DSR acts as relay/proxy and is capable of supporting all these signaling flows
5.13 | IMS Emergency Sessions | NA | Title only
5.14 | Interactions involving the MRFC/MRFP | NA
5.15 | Mobile Terminating session procedure for unknown user | FC | The DSR acts as relay/proxy and is capable of supporting all these signaling flows
5.16 | IMS messaging concepts and procedures | FC | The DSR acts as relay/proxy and is capable of supporting all these signaling flows
5.17 | Refreshing sessions | NA
5.18 | Void | NA
5.19 | Support for Transit scenarios in IMS | NA | Title only
5..20 | Procedures for Assigning, Using, and Processing GRUUs | NA
5.21 | IMS Multimedia Priority Services Procedures | NA
5.22 | Support of Overload Control | NA
Annex A | Information flow template | FC
Annex B | Void |  | The DSR acts as relay/proxy and is capable of supporting all these signaling flows. The DSR performs session binding when acting as a proxy (P-DRA)
Annex C | Void | NA
Annex D | Void | NA
Annex E | IP-Connectivity Access Network specific concepts when using GPRS and/or EPS to access IMS |  | The DSR acts as relay/proxy and is capable of supporting all these signaling flows. The DSR performs session binding when acting as a proxy (P-DRA)
Annex F | Routing subsequent requests through the S-CSCF |  | The DSR acts as relay/proxy and is capable of supporting all these signaling flows. The DSR performs session binding when acting as a proxy (P-DRA)
Annex G | Reference Architecture and procedures when the NAT is invoked between the UE and the IMS domain | NA
Annex H | Example HSS deployment | FC | The DSR acts as relay/proxy and is capable of supporting all these Diameter signaling flows for the interfaces mentioned in this section
Annex I | Border Control Functions | NA | Informative
Annex J | Dynamic User Allocation to the Application Servers | FC | The DSR acts as relay/proxy and is capable of supporting all these Diameter signaling flows for the interfaces mentioned in this section
Annex K | Inter-IMS Network to Network Interface between two IM CN subsystem networks | NA | Informative
Annex L | Aspects for use of Common IMS in 3GPP2 systems | NA | Informative
Annex M | IMS Local Breakout | FC | The DSR acts as relay/proxy and is capable of supporting all these signaling flows. The DSR performs session binding when acting as a proxy (P-DRA)
Annex N | Aspects for use of Common IMS in Fixed xDSL, Fiber and Ethernet based systems | NA
Annex P | Transcoding Support involving the MRFC/MRFP . | NA | Informative
Annex Q | Optimal media routing | NA | Informative
Annex R | Distribution of Network Provided Location Information within IMS | NA
Annex S | Business Trunking | FC | The DSR acts as relay/proxy and is capable of supporting all these Diameter signaling flows for the interfaces mentioned in this section
Annex T | IP-Connectivity Access Network specific concepts when using Trusted WLAN (TW AN) to access IMS | NA | Informative
Annex U | WebRTC access to IMS - network-based architecture | NA
Annex V | Change History | NA
Annex R | Disabling/re-enabling Usage Monitoring for a PCC/ADC rule | NA
Annex S | Fixed Broadband Access | NA
Annex T | Charging using AAA signalling for Fixed Broadband Access | NA
Annex U | WebRTC access to IMS - network-based architecture | NA

## 3GPP 29.229
Reference: 3GPP TS 29.229 v12.8.0 Compliance
Section | Title | Compliance DSR 7.3 | Comments | Internal Comments
1 | Scope | FC
2 | References | FC
3 | Definitions and Abbreviations | FC
4 | General | FC
5 | User of the Diameter base protocol | FC
5.1 | Securing Diameter Messages | FC | DSR supports IPSec as per 3GPP TS 33.210
5.2 | Accounting functionality | NA
5.3 | Use of sessions | NA
5.4 | Transport protocol | FC | DSR supports transporting Diameter messages using SCTP as defined in RFC 4960
5.5 | Routing considerations | FC
5.6 | Advertising Application Support | FC | The DSR shall advertise itself as a relay or proxy agent (whe configured as a P-DRA) and shall maintain the Application-Ids supported by its peers for the purposes of routing Diameter Requests.
6 | Diameter application for Cx interface | FC
6.1 | Command-Code values | FC | The DSR acts as Diameter relay/proxy server at its core and fully supports transporting the associated Diameter Command-Codes and AVPs
6.2 | Result-Code AVP values | FC | The DSR acts as Diameter relay/proxy server at its core and fully supports transporting the associated Diameter Result-Code AVPs.
6.3 | AVPs | FC | The DSR acts as Diameter relay/proxy server at its core and fully supports transporting the AVPs defined in this section | Section 6.3.60 and 6.3.61 are related to DOIC (Diameter Overload Information Conveyance)
6.4 | Use of namespaces | FC
7 | Special Requirements | FC | The DSR acts as Diameter relay/proxy server at its core and fully supports transporting the associated Diameter Command-Codes and AVPs
7.1 | Version Control | FC
7.2 | Supported features | FC
7.3 | Interface Versions | FC
Annex A | Change History | NA

## 3GPP 29.230
Reference: 3GPP TS 29.230 v12.12 Compliance
Section | Title | Compliance DSR 7.3 | Comments
1 | Scope | FC
2 | References | FC
3 | Definitions and Abbreviations | FC
4 | Application Identifiers | FC | The DSR acts as Diameter relay/proxy server at its core and fully supports applications defined by IETF and 3GPP. The DRS is compliant with RFC6733, which has superseded RFC 3588.
4.1 | 3GPP specific application identifiers | FC | The DSR acts as Diameter relay/proxy server at its core and fully supports 3GPP specific application identifiers defined by 3GPP
5 | Command Codes | FC | The DSR acts as Diameter relay/proxy server at its core and fully supports Command codes defined by IETF and 3GPP
5.1 | Command Codes allocated for 3GPP | FC | The DSR acts as Diameter relay/proxy server at its core and fully supports 3GPP specific Command codes allocated for 3GPP
6 | Vendor identifier | FC
6.1 | 3GPP’s vendor identifier | FC | The DSR acts as Diameter relay/proxy server at its core and fully supports the IANA allocated vendor identifier value for 3GPP
7 | Attribute-Value-Paid codes | FC | The DSR acts as Diameter relay/proxy server at its core and fully supports AVPs defined by IETF and 3GPP
7.1 | 3GPP specific AVP codes | FC | The DSR acts as Diameter relay/proxy server at its core and fully supports 3GPP specific AVPs defined by 3GPP
8 | Experimental result codes | FC
8.1 | 3GPP specific result codes | FC | The DSR acts as Diameter relay/proxy server at its core and fully supports transporting 3GPP specific result codes
8.1.1 | Informational | FC | The DSR acts as Diameter relay/proxy server at its core and fully supports transporting answer messages with informational result codes as defined by IETF
8.1.2 | Success | FC | The DSR acts as Diameter relay/proxy server at its core and fully supports transporting answer messages with Success result codes in the Experimental-Result-Code AVP as defined by 3GPP
8.1.3 | Transient Failures | FC | The DSR acts as Diameter relay/proxy server at its core and fully supports transporting answer messages with Transient Failure result codes in the Experimental-Result-Code AVP as defined by 3GPP
8.1.4 | Permanent Failures | PC | Error mappings align with RFC3588.
Annex A | Assignment of Diameter codes and identifiers in 3GPP | NA
Annex B | Change History | NA

## 3GPP 29.272
Reference: 3GPP TS 29.272 v12.8.0 Compliance
Section | Title | Compliance DSR 8.3 | Comments
1 | Scope | FC
1.1 | References | FC
1.2 | Definitions and Abbreviations | FC
2 | General Description | FC
3 | Composition of IMEI | FC
4 | Use of the equipment identity register | FC
5 | Procedure | FC
6 | Use of IMEI in case of emergency calls
7 | MS Software Version Number (SVN) | FC

## 3GPP 29.273
Reference: 3GPP TS 29.273 v12.8.0 Compliance
Section | Title | Compliance DSR 7.3 | Comments
1 | Scope | FC
2 | References | FC
3 | Definitions and Abbreviations | FC
4 | SWa Description | FC | The DSR relays/proxies messages defined in this section.
5 | STa Description | FC | The DSR relays/proxies messages defined in this section.
6 | SWd Description | FC | The DSR relays/proxies messages defined in this section.
7 | SWm Description | FC | The DSR relays/proxies messages defined in this section.
8 | SWx Description | FC | Title
8.1 | Introduction | FC
8.2 | Commands | FC | The DSR relays/proxies all commands defined in this section.
8.3 | User identity to HSS resolution | FC | DSR supports Address resolution in Proxy mode. Address resolution can be done on either IMSI range or full IMSI. Redirect mode is not currently supported.
9 | S6b and H2 Description | FC | The DSR relays/proxies messages defined in this section.
10 | Result-Code and Experimental-Result values | FC
Annex A | Trusted WLAN authentication and authorization procedure | FC
Annex B | Diameter overload control mechanism | FC
Annex C | Diameter overload control node behaviour | FC
Annex D | Change History | NA

## 3GPP 29.336
Reference: 3GPP TS 29.336 v15.0.0 Compliance
Section | Title | Compliance DSR 8.2 | Comments
1 | Scope | FC
2 | References | FC
3 | Definitions and Abbreviations | FC
4 | General Description | FC
5 | Diameter-based S6m/S6n Interface | FC | The DSR relays/proxies messages defined in this section. It is also capable of performing address resolution if needed.
6 | Protocol Specification | FC
6.1 | Introduction | FC
6.1.1 | Use of Diameter Base Protocol | FC
6.1.2 | Securing Diameter Messages | FC
6.1.3 | Accounting Functionality | FC | Not Applicable
6.1.4 | Use of Sessions | FC | Not Applicable
6.1.5 | Transport Protocol |  | See tab "SCTP TCP IPv4 IPv6" for compliance
6.1.6 | Routing considerations | FC
6.1.7 | Advertising Application Support | FC
6.1.8 | Diameter Application Identifier | FC
6.1.9 | Use of Supported-Features AVP | FC
6.1.10 | User Identity to HSS resolution | FC | DSR supports HSS address resolution for S6m/n interface using FABR and RBAR
6.2 | Commands | FC | The DSR relays/proxies all commands defined in this section.
6.3 | Result-Code AVP and Experimental-Result AVP Values | FC
6.4 | AVPs | FC | Note that Load AVP is not processed at DSR and is relayed as is.
7 | Diameter-based S6t Interface | FC
7.1 | Introduction | NA
7.2 | Procedure Descriptions | FC | The DSR relays/proxies messages defined in this section. It is also capable of performing address resolution if needed.
8 | Protocol Specification for S6t | NA | Not Applicable
8.1 | Introduction | NA
8.1.1 | Use of Diameter Base Protocol | FC
8.1.2 | Securing Diameter Messages | FC
8.1.3 | Accounting Functionality | NA
8.1.4 | Use of Sessions | FC
8.1.5 | Transport Protocol |  | See tab "SCTP TCP IPv4 IPv6" for compliance
8.1.6 | Routing Considerations | FC
8.1.7 | Advertising Application Support | FC
8.1.8 | Diameter Application Identifier | FC
8.1.9 | Use of the Supported-Features AVP | FC
8.1.10 | User Identity to HSS resolution | FC | DSR supports HSS address resolution for S6m/n interface using FABR and RBAR. Note that DSR support processing of Load AVP
8.2 | Commands | FC | The DSR relays/proxies all commands defined in this section.
8.3 | Result-Code AVP and Experimental-Result AVP Values | FC
8.4 | AVPs | FC | DSR doesn’t process the Load AVP
A.1 | General | FC | DSR acts as DOIC reacting node mode
A.2 | S6m interface | FC | DSR acts as DOIC reacting node mode to protect HSS
A.3 | S6t interface | FC | DSR acts as DOIC reacting node mode to protect HSS
B.1 | Introduction | FC | DSR supports message prioritization both static message prioritization and dynamic message prioritization using DRMP
B.2 | Message prioritisation over S6m | FC | DSR supports message prioritization both static message prioritization and dynamic message prioritization using DRMP
B.3 | Message prioritisation over S6t | FC | DSR supports message prioritization both static message prioritization and dynamic message prioritization using DRMP
C.1 | General | FC | DSR supports message prioritization both static message prioritization and dynamic message prioritization using DRMP
C.2 | S6m, S6n, S6t interfaces | FC | DSR supports message prioritization both static message prioritization and dynamic message prioritization using DRMP

## 3GPP 29.338
Reference: 3GPP TS 29.338 v15.0.0 Compliance
Section | Title | Compliance DSR 8.2 | Comments
1 | Scope | FC
2 | References | FC
3 | Definitions and Abbreviations | FC
4 | General Description | FC
4.1 | Introduction | FC
4.2 | Use of Diameter Base protocol | FC
4.3 | Securing Diameter messages | FC
4.4 | Use of sessions | FC
4.5 | Transport protocol | FC | DSR is compliant to SCTP transport protocol according to RFC 4960
4.6 | Advertising application support | FC
4.7 | Diameter Application Identifier | FC
4.8 | Use of the Supported-Features AVP | FC
5 | Diameter based S6c interface between HSS and central SMS functions | FC | DSR supports this procedure acting as Diameter relay and proxy agent
5.1 | Introduction | FC
5.2 | Procedures description | FC
5.3 | Protocol specification | FC
5.4 | User identity to HSS resolution | FC | DSR supports address resolution through RBAR and FABR applications
6 | Diameter based SGd/Gdd interfaces between MME/SGSN and central SMS functions | FC
6.1 | Introduction | FC
6.2 | Procedures description | FC
6.3 | Protocol specification | FC
6.3.1 | Routing considerations | FC
6.3.2 | Commands | FC
6.3.3 | AVPs | FC
7 | Result Codes and Experimental-Result values | FC
A.1 | General | FC | DSR supports DRMP which is used for throttling decisions during congestion
A.2 | S6c, SGd, Gdd interfaces | FC | DSR supports DRMP which is used for throttling decisions during congestion
Anex B | (informative) | NA

## 3GPP 29.305
Reference: 3GPP TS 29.305 v12.4.0 Compliance
29.305 is applicable only to the optional MAP Diameter Interworking feature of the DSR.
Section | Title | Compliance DSR 7.3 | Comments
1 | Scope | FC
2 | References | FC
3 | Definitions, symbols and abbreviations | FC
3.1 | Definitions | FC
3.2 | Symbols | FC
3.3 | Abbreviations | FC
4 | Introduction (Informative) | FC
4.1 | General Description | FC
4.2 | Scenario One: S6a/S6d - Pre Rel8 Gr interworking scenario with one IWF | FC
4.2.1 | General Description | FC
4.2.2 | Network Deployments | FC
4.3 | Scenario Two: S6a/S6d - Rel8 Gr interworking scenario with one IWF | FC
4.3.1 | General Description | FC
4.3.2 | Network Deployments | FC
4.4 | Scenario Three: S6a/S6d - S6a/S6d interworking scenario with two IWFs | FC
4.4.1 | General Description | FC
4.4.2 | Network Deployments | FC
4.5 | Scenario Four: S13/S13' - Gf interworking scenario with one IWF | FC
4.5.1 | General Description | FC
4.5.2 | Network Deployments | FC
5 | General issues | FC
5.1 | Message Routing Mechanism | FC
5.2 | Void | FC
5.3 | Security Consideration for IWF | FC
6 | The Interworking Scenarios | FC
6.1 | One IWF scenario | FC
6.2 | Two IWF scenario | FC
7 | The Mapping of the Procedures | FC
7.1 | Authentication Information Retrieval | FC
7.1.1 | One IWF Scenario | FC
7.1.2 | Two IWFs Scenario | FC
7.2 | Update Location | FC
7.2.1 | One IWF Scenario | FC
7.2.2 | Two IWFs Scenario | FC
7.3 | Cancel Location | FC
7.3.1 | One IWF Scenario | FC
7.3.2 | Two IWFs Scenario | FC
7.4 | Purge | FC
7.4.1 | One IWF Scenario | FC
7.4.2 | Two IWFs Scenario | FC
7.5 | Insert Subscriber Data | FC
7.5.1 | One IWF Scenario | FC
7.5.2 | Two IWFs Scenario | FC
7.6 | Delete Subscriber Data | FC
7.6.1 | One IWF Scenario | FC
7.6.2 | Two IWFs Scenario | FC
7.7 | Reset | FC
7.7.1 | One IWF Scenario | FC
7.7.2 | Two IWFs Scenario | FC
7.8 | Notification | FC
7.8.1 | One IWF Scenario | FC
7.8.2 | Two IWFs Scenario | FC
7.9 | IMEI Check | FC
7.9.1 | One IWF Scenario | FC
7.10 | Trace Activation | FC
7.10.1 | One IWF Scenario | FC
7.10.2 | Two IWFs Scenario | FC
7.11 | Trace Deactivation | FC
7.11.1 | One IWF Scenario | FC
7.11.2 | Two IWFs Scenario | FC
8 | The Mapping of the Parameters | FC
8.1 | Mapping of Parameters for the Authentication Info Retrieval Procedure | FC
8.1.1 | AIR mapping to SendAuthenticationInfoArg (v3) | FC
8.1.2 | AIR mapping to SendAuthenticationInfoArg (v2) | FC
8.1.3 | AIR mapping to SendParametersArg (v1) | FC
8.1.4 | SendAuthenticationInfoRes / Error (v3) mapping to AIA | FC
8.1.5 | SendAuthenticationInfoRes / Error (v2) mapping to AIA | FC
8.1.6 | SendParameterList / Error (v1) mapping to AIA | FC
8.1.7 | SendAuthenticationInfoArg (v3) mapping to AIR | FC
8.1.8 | AIA mapping to SendAuthenticationInfoRes/Error (v3) | FC
8.2 | Mapping of Parameters for the Update Location Procedure | FC
8.2.1 | ULR mapping to UpdateGprsLocationArg | FC
8.2.2 | UpdateGprsLocationRes/Error/InsertSubscriberDataArg/ActivateTraceModeArg mapping to ULA | FC
8.2.3 | UpdateGprsLocationArg mapping to ULR | FC
8.2.4 | ULA mapping to InsertSubscriberDataArg/ ActivateTraceModeArg/UpdateGprsLocationRes/Error | FC
8.3 | Mapping of Parameters for the Cancel Location Procedure | FC
8.3.1 | CancelLocationArg mapping to CLR | FC
8.3.2 | CLA mapping to CancelLocationRes/Error | FC
8.3.3 | CLR mapping to CancelLocationArg | FC
8.3.4 | CancelLocationRes / Error mapping to CLA | FC
8.4 | Mapping of Parameters for the Purge Procedure | FC
8.4.1 | PUR mapping to PurgeMS-Arg | FC
8.4.2 | PurgeMS-Res / Error mapping to PUA | FC
8.4.3 | PurgeMS-Arg mapping to PUR | FC
8.4.4 | PUA mapping to PurgeMS-Res/Error | FC
8.5 | Mapping of Parameters for the Insert Subscriber Data Procedure | FC
8.5.1 | InsertSubscriberDataArg mapping to IDR | FC
8.5.2 | IDA mapping to InsertSubscriberDataRes/Error | FC
8.5.3 | IDR mapping to InsertSubscriberDataArg/ ActivateTraceModeArg | FC
8.5.4 | InsertSubscriberDataRes / Error mapping to IDA | FC
8.5.5 | ProvideSubscriberInfoArg mapping to IDR | FC
8.5.6 | IDA mapping to ProvideSubscriberInfoRes/Error | FC
8.5.7 | IDR mapping to ProvideSubscriberInfoArg | FC
8.5.8 | ProvideSubscriberInfoRes/Error mapping to IDA | FC
8.6 | Mapping of Parameters for the Delete Subscriber Data Procedure | FC
8.6.1 | DeleteSubscriberDataArg mapping to DSR | FC
8.6.2 | DSA mapping to DeleteSubscriberDataRes/Error | FC
8.6.3 | DSR mapping to DeleteSubscriberDataArg/ DeactivateTraceModeArg | FC
8.6.4 | DeleteSubscriberDataRes / Error mapping to DSA | FC
8.7 | Mapping of Parameters for the Reset Procedure | FC
8.7.1 | Reset (v1 or v2) mapping to RSR | FC
8.7.2 | RSR mapping to ResetArg (v1 or v2) | FC
8.8 | Mapping of Parameters for the Notification Procedure | FC
8.8.1 | NOR mapping to UpdateGprsLocation-Arg | FC
8.8.2 | UpdateGprsLocation-Arg mapping to NOR | FC
8.8.3 | NOR mapping to ReadyForSM-Arg | FC
8.8.4 | ReadyForSM-Arg mapping to NOR | FC
8.9 | Mapping of Parameters for the IMEI Check Procedure | FC
8.9.1 | ECR mapping to CheckIMEI-Arg | FC
8.9.2 | CheckIMEI-Res / Error mapping to ECA | FC
8.10 | Mapping of Parameters for the Trace Activate Procedure | FC
8.10.1 | ActivateTraceMode-Arg mapping to IDR | FC
8.10.2 | IDA mapping to ActivateTraceMode-Res / Error | FC
8.11 | Mapping of Parameters for the Trace Deactivate Procedure | FC
8.11.1 | DeactivateTraceMode-Arg mapping to DSR | FC
8.11.2 | DSA mapping to DeactivateTraceMode-Res / Error | FC
Annex A | A: IWFs for the support of SMS capable MMEs | NC
A.1 | General | NC
A.2 | IWF related to the SGd interface between MME and central SMS functions | NC
A.2.1 | Introduction | NC
A.2.2 | General considerations | NC
A.2.3 | Interworking scenarios | NC
A.2.3.1 | One IWF scenario | NC
A.2.3.2 | Two IWF scenario | NC
A.2.4 | The mapping of procedures | NC
A.2.4.1 | MO Forward Short Message | NC
A.2.4.1.1 | One IWF Scenario | NC
A.2.4.1.2 | Two IWFs Scenario | NC
A.2.4.2 | MT Forward Short Message | NC
A.2.4.2.1 | One IWF Scenario | NC
A.2.4.2.2 | Two IWFs Scenario | NC
A.2.5 | The mapping of parameters | NC
A.2.5.1 | Mapping of Parameters for the MO Forward Short Message procedure | NC
A.2.5.1.1 | OFR mapping to MO-ForwardSM-Arg | NC
A.2.5.1.2 | MO-ForwardSM-Res / Error mapping to OFA | NC
A.2.5.1.3 | MO-ForwardSM-Arg mapping to OFR | NC
A.2.5.1.4 | OFA mapping to MO-ForwardSM-Res/Error | NC
A.2.5.2 | Mapping of Parameters for the MT Forward Short Message Procedure | NC
A.2.5.2.1 | MT-ForwardSM-Arg mapping to TFR | NC
A.2.5.2.2 | TFA mapping to MT-ForwardSM-Res/Error | NC
A.2.5.2.3 | TFR mapping to MT-ForwardSM-Arg | NC
A.2.5.2.4 | MT-ForwardSM-Res / Error mapping to TFA | NC
A.3. | IWF related to the S6c interface between HSS and central SMS functions | NC
A.3.1 | Introduction | NC
A.3.2 | Interworking scenarios | NC
A.3.2.1 | IWF scenario | NC
A.3.3 | General considerations | NC
A.3.3.1 | Routing considerations | NC
A.3.4 | The mapping of procedures | NC
A.3.4.1 | Send Routing Info for SM | NC
A.3.4.2 | Alert Service Centre | NC
A.3.4.3 | Report SM Delivery Status | NC
A.3.5 | The mapping of parameters | NC
A.3.5.1 | Mapping of Parameters for the Send Routing Info for SM Procedure | NC
A.3.5.1.1 | RoutingInfoForSM-Arg mapping to SRR | NC
A.3.5.1.2 | SRA mapping to RoutingInfoForSM-Res/Error | NC
A.3.5.1.3 | SRA mapping to informServiceCentreArg | NC
A.3.5.2 | Mapping of Parameters for the Alert Service Centre Procedure | NC
A.3.5.2.1 | ALR mapping to alertServiceCentre-Arg | NC
A.3.5.2.2 | alertServiceCentre-Res / Error mapping to ALA | NC
A.3.5.3 | Mapping of Parameters for the Report SM Delivery Status Procedure | NC
A.3.5.3.1 | ReportSM-DeliveryStatusArg mapping to RDR | NC
A.3.5.3.2 | RDA mapping to ReportSM-DeliveryStatusRes/Error | NC
A.4 | IWF related to the S6a/S6a+D interface between MME and HSS | NC
A.4.1 | Introduction | NC
A.Z.2 | Interworking scenario | NC
A.4.3 | General considerations | NC
A.4.3.1 | Procedures covered | NC
A.4.4 | The mapping of procedures | NC
A.4.4.1 | Common aspects | NC
A.4.4.2 | Update Location | NC
A.4.4.3 | Cancel Location | NC
A.4.4.3.1 | Cancel Location over S6a | NC
A.4.4.3.2 | Cancel Location over MAP D | NC
A.4.4.4 | Purge | NC
A.4.4.5 | Insert Subscriber Data | NC
A.4.4.5.1 | Insert Subscriber Data over S6a | NC
A.4.4.5.2 | Insert Subscriber Data over MAP D | NC
A.4.4.6 | Delete Subscriber Data | NC
A.4.4.6.1 | Delete Subscriber Data over S6a | NC
A.4.4.6.2 | Delete Subscriber Data over MAP D | NC
A.4.4.7 | Reset | NC
A.4.4.8 | Notification | NC
A.4.5 | The mapping of parameters | NC
A.4.5.1 | Unchanged AVPs | NC
A.4.5.2 | Mapping of Parameters for the Update Location procedure | NC
A.4.5.2.1 | ULR mapping to ULR | NC
A.4.5.2.1 | ULR mapping to UpdateLocationArg | NC
A.4.5.2.2 | InsertSubscriberDataArg mapping to ULA | NC
A.4.5.2.2 | Mapping to InsertSubscriberDataRes | NC
A.4.5.3 | Mapping of Parameters for the Cancel Location procedure | NC
A.4.5.3.1 | CLR mapping to PurgeMSArg mapping to | NC
A.4.5.3.2 | CancelLocationArg mapping to IDR | NC
A.4.5.3.3 | IDA mapping to CancelLocationRes/Error | NC
A.4.5.4 | Mapping of Parameters for the Purge Procedure | NC
A.4.5.4.1 | PUR mapping to PurgeMS-Arg | NC
A.4.5.4.2 | PurgeMS-Res / Error mapping to PUA | NC
A.4.5.5 | Mapping of Parameters for the Insert Subscriber Data Procedure | NC
A.4.5.5.1 | InsertSubscriberDataArg mapping to IDR | NC
A.4.5.5.2 | IDA mapping to InsertSubscriberDataRes/Error | NC
A.4.5.6 | Mapping of Parameters for the Delete Subscriber Data Procedure | NC
A.4.5.6.1 | DeleteSubscriberDataArg mapping to DSR | NC
A.4.5.6.2 | DSA mapping to DeleteSubscriberDataRes/Error | NC
A.4.5.7 | Mapping of Parameters for the Reset Procedure | NC
A.4.5.7.1 | Reset mapping to RSR | NC
A.4.5.8 | Mapping of Parameters for the Notification Procedure | NC
A.4.5.8.1 | NOR mapping to ReadyForSM-Arg | NC

## 3GPP 29.328
Reference: 3GPP TS 29.328 v12.10.0 Compliance
Section | Title | Compliance DSR 7.3 | Comments
1 | Scope | FC
2 | References | FC
3 | Definitions and Abbreviations | FC
4 | Main Concept | FC
5 | General Architecture | FC
6 | Procedure Descriptions | FC
6.1 | User data Handling Procedures | FC | The DSR acts as Diameter relay/proxy server at its core and fully supports transporting the associated Diameter Command-Codes and AVPs
6.2 | AS permissions list | FC | The DSR acts as Diameter relay/proxy server at its core and fully supports transporting the associated Diameter Command-Codes and AVPs
6.3 | void | NA
6.4 | void | NA
6.5 | User Identity to HSS resolution | FC | The DSR supports Range and Full Address Resolution services to perform User Identity to HSS resolution.
7 | Information element contents | FC | The DSR acts as relay/proxy and is capable of transporting all these Information elements
8 | Protocol Version identification | NA | See 29.239
9 | Operational Aspects | NA | See 29.239
Annex A | Mapping of Sh Operations and terminology to Diameter | FC | The DSR acts as Diameter relay/proxy server at its core and fully supports transporting the associated Diameter Command-Codes and AVPs
Annex B | Message Flow | FC | The DSR acts as Diameter relay/proxy server at its core and fully supports transporting the associated Diameter Command-Codes and AVPs
Annex C | UML model of the data downloaded over Sh interface | NA | DSR transports the AVPs over the Sh interface but the UML is not applicable to the DSR
Annex D | XML schema of the data downloaded over Sh interface | NA | DSR transports the AVPs over the Sh interface but the XML is not applicable to the DSR
Annex E | T-ADS request handling in the HSS | FC
Annex F | Diameter overload control mechanism | FC
Annex G | Diameter overload control node behaviour | FC
Annex D | Change History | NA

## 3GPP 29.329
Reference: 3GPP TS 29.329 v12.5.0 Compliance
Section | Title | Compliance DSR 7.3 | Comments
1 | Scope | FC
2 | References | FC
3 | Definitions and Abbreviations | FC
4 | General | FC
5 | Use of the Diameter base protocol | FC
6 | Diameter application for Sh interface | FC
6.1 | Command-Code values | FC | The DSR acts as Diameter relay/proxy server at its core and fully supports transporting the associated Diameter Command-Codes and AVPs
6.2 | Result-Code AVP values | FC | The DSR acts as Diameter relay/proxy server at its core and fully supports transporting the associated Diameter Result-Code AVPs.
6.3 | AVPs | FC | The DSR acts as Diameter relay/proxy server at its core and fully supports transporting the AVPs defined in this section
6.4 | Use of namespaces | FC
7 | Special Requirements | FC | The DSR acts as Diameter relay/proxy server at its core and fully supports transporting the associated Diameter Command-Codes and AVPs
7.1 | Version Control | FC
Annex A | Change History | NA

## 3GPP 29.510
Reference: 3GPP TS 29.510 v0.6.0 Compliance
Section | Title | Compliance DSR 8.3 | Comments
1 | Scope | FC
2 | References | FC
3 | Definitions and Abbreviations | FC
4 | Overview | FC
5 | Services Offered by the NRF | FC
5.1 | Introduction | PC
5.2 | Nnrf_NFManagement Service | PC | Only Register and De-register operations are supported
5.3 | Nnrf_NFDiscovery Service | PC | Discovery operation is supported by service-name only
6 | API Definitions | PC | Compliant with the Register, De-register and Discovery APIs
Annex A.1 | General | FC
Annex A.2 | Nnrf_NFManagement API | PC | Compliant for the Register and Deregister operations
Annex A.3 | Nnrf_NFDiscovery API | FC
Annex B | Change History | FC

## 3GPP 32.251
Reference: 3GPP TS 32.251 v12.12.0 Compliance
Section | Title | ComplianceDSR 7.3 | Comments
1 | Scope | FC
2 | References | FC
3 | Definitions and Abbreviations | FC
4 | Architecture Considerations | FC | Title only
4.1 | High level EPS architecture | FC
4.2 | PS domain offline charging architecture | FC
4.3 | PS domain online charging architecture | FC
5 | PS domain charing principles and scenarios | FC | Title only
5.1 | PS charging principles | NA | Applicable only for other IMS components
5.2 | PS domain offline charging scenarios | FC | Fully compliant as a Relay server.
5.2.1 | Basic Principles | FC
5.2.2 | Rf message flows | FC
5.2.3 | CDR generation | NA
5.2.4 | Void | NA
5.2.5 | Ga record transfer flows | FC
5.2.6 | Bp CDR file transfer | NA
5.3 | PS domain online charging scenarios | FC | Fully compliant as a Relay server.
5.3.1 | Basic Principles | FC
5.3.2 | Ro message flows | FC
6 | Defintion of charging information | FC | Title only
6.1A | Rf message content | FC
6.1B | CDR content description on the Bp interface | NA
6.2 | Data descriptions for PS online charging | FC | Title only
6.2.1 | Diameter message contents | FC
6.2.2 | Void | NA
6.3 | PS Charging Specific Parameters | FC | Title only
6.3.1 | Definition of PS charging information | FC
6.3.2 | Detailed Message Format for offline charging | FC
6.3.3 | Detailed Message Format for online charging | FC
6.4 | Void | NA | Applicable only to other IMS components
6.5 | Bindings for EPC Offline Charging | FC
Annex A | Charging characteristics | NA | informative only
Annex B | Tx Expiration; Failure Handling procedure and session failover mechanism description | NA
Annex C | Bibliography | NA
Annex D | Fixed Broadband Access | FC
Annex D | Change History | NA | informative only

## 3GPP 32.260
Reference: 3GPP TS 32.260 v12.10.0 Compliance
Section | Title | Compliance DSR 7.3 | Comments
1 | Scope | FC
2 | References | FC
3 | Definitions and Abbreviations | FC
4 | Architecture Considerations | FC | Title only
4.1 | High level IP Multimedia Subsystem (IMS) architecture | FC
4.2 | IMS offline charging architecture | FC | Fully compliant for the Rf interface, Ga and Bi interfaces are NA
4.3 | IMS online charging architecture | FC | Fully compliant for the Ro interface as a Relay server. The ISC interface is NA
5 | Charging Principles | FC | Title only
5.1 | IMS Charging Principles | NA | Applicable only for other IMS components
5.2 | IMS Offline Charging Principles | FC | The DSR acts as Diameter relay/proxy server at its core and fully supports transporting the associated Diameter Command-Codes and AVPs
5.3 | IMS Online Charging Scenarios | FC | Fully compliant as a Relay server.
6 | Defintion of charging information | FC | Title only
6.1 | Data descriptions for IMS offline charging | FC
6.1.1 | Rf Message contents | FC
6.1.2 | GTP' message contents | NA | Applicable only for CDF and CGF
6.1.3 | CDR Description on the Bi Interface | NA | Applicable only to the Bi interface
6.2 | Data descriptions for IMS online charging | FC | Title only
6.2.1 | Ro message contents | FC
6.3 | IMS Charging Specific Parameters | FC | Title only
6.3.1 | Definition of IMS charging information | NA | Applicableonly to other IMS components
6.3.2 | Detailed Message Format for offline charging | FC
6.3.3 | Detailed Message Format for online charging | FC
6.3.4 | Formal IMS charging parameter description | NA | Applicable only to other IMS components
Annex A | Bibliography | NA | informative only
Annex B | Message Flows for Service Termination by OCS | FC | The DSR acts as Diameter relay/proxy server at its core and fully supports transporting the associated Diameter Command-Codes and AVPs
Annex C | Change history | NA | informative only

## 3GPP 32.299
Reference: 3GPP TS 32.299 v12.11.0 Compliance
Section | Title | Compliance DSR 7.3 | Comments | Internal Comments | Associated Capability IDs (PRs)
1 | Scope | FC
2 | References | FC
3 | Definitions, symbols and Abbreviations | FC
4 | Architecture Considerations | FC
5 | 3GPP chargin applications requirements | FC | Title only
5.1 | Offline Charging Scenarios | FC | The DSR acts as Diameter relay/proxy server at its core and fully supports transporting the associated Diameter Command-Codes and AVPs
5.2 | Online Charging Scenarios | FC | Fully compliant for the Ro interface as a Relay server. | Fully compliant for the Ro interface as a Relay server, support for OCS Proxy is future | 216741
5.3 | Other requirements | NA | Applicable only for the UE, OCF and CTF
6 | 3GPP Charging Applications - Protocol Aspects | FC | Title only
6.1 | Basic Prrinciples for Diameter Offline Charging | FC | The DSR is compliant with RFC 6733, which superseded RFC 3588
6.2 | Message Contents for Offline Charging | FC | The DSR acts as Diameter relay/proxy server at its core and fully supports transporting the associated Diameter Command-Codes and AVPs.
6.3 | Basic Principles for Diameter Online Charging | FC | Fully compliant for the Ro interface as a Relay server. | Fully compliant for the Ro interface as a Relay server, support for OCS Proxy is future | 216741
6.4 | Message formats for Online Charging | FC | The DSR acts as Diameter relay/proxy server at its core and fully supports transporting the associated Diameter Command-Codes and AVPs.
6.5 | Other procedural description of the 3GPP charging applications | FC | The DSR acts as Diameter relay/proxy server at its core and fully supports transporting the associated Diameter Command-Codes and AVPs.
6.6 | Bindings of Charging Data Transfer to Accounting | FC | The DSR acts as Diameter relay/proxy server at its core and fully supports transporting the associated Diameter Command-Codes and AVPs.
7 | Summary of used Attribute Value Pairs | FC | Title only
7.1 | Diameter AVPs | FC | The DSR is compliant with RFC 6733, which superseded RFC 3588
7.2 | 3GPP specific AVPs | FC | The DSR acts as Diameter relay/proxy server at its core and fully supports transporting the associated Diameter Command-Codes and AVPs.
7.3 | 3GPP2 Accesses specific AVPs | FC
7.4 | Fixed access specific AVPs | FC
Annex A | Bibliography | NA | informative only
Annex B | Change history | NA | informative only

## GSMA IR.88 V24.0
Reference: IR.88 v24.0 Compliance Matrix
Section | Title | Compliance DSR 7.3 | Comments | Internal Comments
1 | Introduction | FC
2 | Architecture |  | Title
2.1 | Architecture Models | FC
2.2 | Interfaces | FC
2.3 | Features | FC | Title
2.3.1 | SGs Interface for CS Fallback and SMS over SGs | FC | Not relevant.
3 | Technical Requirements and Recommendations for Interfaces |  | Title
3.1 | General requirements for Inter-PLMN interfaces |  | Title
3.1.1 | Inter-PLMN IP backbone network requirements | FC
3.1.2 | SCTP | NA | Title
3.1.2.1 | Introduction | FC
3.1.2.2 | SCTP parameters | PC | The DSR is fully compliant to the recommended default values for the following parameters: • RTO.Alpha • RTO.Beta • Valid.Cookie.Life • Max.Init.Retransmits • HB.interval (Heartbeat interval) • Max.Burst • HB.Max.Burst In addition, Max.Init.Retransmits and HB.interval are user configurable. Compliance for the following retransmission related parameters is as follows: • RTO.Initial - FC - user configurable • RTO.Min - FC - user configurable • RTO.Max - FC - user configurable • Association.Max.Retrans - FC - user configurable • Path.Max.Retrans - FC - user configurable in future release and SCTP multi-homing support in future release • SACK Delay - FC - user configurable • SACK Frequency - NC - IR.88 asks for this value to be 1, but the DSR adheres to RFC4960, with default value 2. It is currently not user-configurable. • Chunk Bundling Time – NC - IR.88 asks for this value to be configurable between 10-15ms. DSR provides a bundling enabled/disable configuration option which is user-configurable for each DSR SCTP association. When bundling is enabled, the bundling interval is dependent on the SACK delay of the remote SCTP endpoint. | The DSR is fully compliant to the recommended default values for the following parameters: • RTO.Alpha • RTO.Beta • Valid.Cookie.Life • Max.Init.Retransmits • HB.interval (Heartbeat interval) • Max.Burst • HB.Max.Burst In addition, Max.Init.Retransmits and HB.interval are user configurable. Compliance for the following retransmission related parameters is as follows: • RTO.Initial - FC - user configurable • RTO.Min - FC - user configurable • RTO.Max - FC - user configurable • Association.Max.Retrans - FC - user configurable • Path.Max.Retrans - FC - user configurable in future release and SCTP multi-homing support in future release • SACK Delay - FC - user configurable • SACK Frequency - NC - IR.88 asks for this value to be 1, but the DSR adheres to RFC4960, with default value 2. It is currently not user-configurable. • Chunk Bundling Time – NC - IR.88 asks for this value to be configurable between 10-15ms. DSR provides a bundling enabled/disable configuration option which is user-configurable for each DSR SCTP association. When bundling is enabled, the bundling interval is dependent on the SACK delay of the remote SCTP endpoint.
3.1.3 | Diameter | NA | Title
3.1.3.1 | Introduction | FC | Extended NAPTR is supported starting DSR 7.2 GA release.
3.1.3.2 | Diameter Agents | FC
3.1.3.3 | End to End Diameter Architecture | PC | NAPTR query is not supported
3.1.3.4 | Diameter Routing | FC
3.1.3.5 | Diameter Transport Parameter | FC
3.1.3.6 | Notification of ME Identity | FC | Not relevant.
3.1.3.7 | QoS for Diameter messages | FC
3.2 | S8 Interface | NA | Not relevant.
3.3 | S9 Interface | FC
3.4 | S6a and S6d Interface | FC
3.5 | Gy Interface | FC
4 | Technical Requirements and Recommendations for Legacy Interworking and Coexistence | NA | Title
4.1 | Legacy Interworking scenarios | NA | Title
4.1.1 | Introduction | FC
4.1.2 | VPMN has not implemented LTE | PC | MAP-IWF Interworking is not provided by DSR. Only diameter related interfaces are supported by DSR
4.1.3 | HPMN has not implemented LTE | PC | MAP-IWF Interworking is not provided by DSR. Only diameter related interfaces are supported by DSR
4.2 | Co-existence scenarios | FC
4.2.1 | Introduction | FC
4.2.2 | Possible scenarios | FC | Title
4.2.2.1 | 2G/3G Roaming Agreement Only | FC | Not relevant.
4.2.2.2 | 2G/3G and LTE Roaming Agreement | FC | Not relevant.
4.2.2.3 | LTE Roaming Registrations | FC
4.2.3 | Consequences of different APN approaches when roaming | FC
4.2.3.1 | Consequences of the single APN approach when roaming | FC
4.2.3.2 | Consequences of the dual APN approach when roaming | FC
4.2.3.3 | Guidance regarding the APN approach when roaming | FC
4.3 | Inter-RAT Handover | NA | Title
4.3.1 | Handover and access restriction to/from 2G/3G and LTE | NA | Title
4.3.1.1 | Introduction | FC
4.3.1.2 | Handover restriction to/from 2G/3G and LTE (Active mode) | FC
4.3.1.3 | Access restriction for 2G/3G and/or LTE (Idle mode) | FC
4.3.1.4 | Handover of PDN Connections between GERAN/UTRAN and LTE | FC
4.3.2 | Handover to/from non-3GPP accesses and LTE | FC
4.3.3 | Bandwidth considerations | NA | Title
4.3.3.1 | Issue description and possible cause | FC
4.3.3.2 | Possible solutions | FC
4.3.4 | ARP considerations at handover from LTE to 2G/3G | FC
5 | Technical Requirements and Recommendationsn for Services | NA | Title
5.1 | Short Message Service | NA
5.1.1 | SMS over SG | FC | Not relevant.
5.2 | Voice | NA | Title
5.2.1 | CS Fallback | FC | Not relevant.
5.2.1.1 | General | FC | Not relevant due to SGsAP protocol
5.2.1.2 | Roaming Retry for CSFB procedure | FC | Not relevant due to SGsAP protocol
5.2.1.3 | Roaming Forwarding for CSFB procedure | FC | Not relevant due to SGsAP protocol
5.2.1.4 | Coexistence of Roaming Forwarding and Roaming Retry procedures | FC | Not relevant due to SGsAP protocol
5.2.1.5 | Recommended procedures | FC | Not relevant due to SGsAP protocol
5.2.2 | IMS Voice Roaming Architecture | NA | Title
5.2.2.1 | General | FC
5.2.2.2 | void | NA
5.2.2.3 | IMS Voice Roaming Architecture for S8HR | FC | IMS and SIP call flows not relevant to DSR
5.2.2.4 | Terminating Access Domain Selection | FC
5.2.2.5 | IMS Voice Roaming Restriction | FC
5.2.3 | Void | NA
5.3 | MIoT location | FC
6 | Other Technical Requirements and Recommendations |  | Title
6.1 | Access Control | FC |  | While not required in this section, it should be noted that DSR plans to support roaming agreement enforcement in the roadmap.
6.1.1 | Access Control in the VPMN | FC
6.1.1.1 | Source SGSN/ MME enforcing access restriction during Inter-RAT RAU/TAU procedures | FC
6.1.2 | Access Control in the HPMN | FC
6.1.3 | Access Control in the VPMN for CS Fallback | FC
6.2 | Addressing | FC
6.3 | APN for IMS based services | FC
6.4 | Emergency PDN connection | FC | Not relevant.
6.5 | Security | FC
6.5.1 | GTP firewall | NA | DSR does not support GTP protocol and not provide the GTP firewall
6.5.2 | Diameter Security – “Hop by hop” Approach | FC
6.5.2.1 | Network Domain Security for IP | FC | DSR supports DTLS protocol
6.5.2.2 | Network Layer and Transport Layer Security | FC
6.5.2.3 | Diameter Base Protocol Security | PC | Refer to FS.19 compliance tab
6.5.2.4 | Cross-Layer Security | PC
6.5.2.5 | Diameter Application Security Depending on the Diameter Application (e.g. S6a, S9, Gy, ...) | FC
6.5.2.6 | Discovery of Peer PLMN Network Elements | PC | DNS and NAPTR is not supported. Only static configuration is supported
6.5.2.7 | Responsability Cascade | NA
6.5.3 | Diameter End-to-End Security | NC
6.6 | Hubbing | FC | Hubbing architecture for LTE to be defined.
6.7 | Default APN | FC
6.8 | E-UTRA-NR Dual Connectivity with EPC | NA
6.9 | TAC/LAC Restriction Guidelines | NA
7 | Technical Requirements for QoS support | FC | Not relevant.
Annex A | Testing Framework | FC
Annex B | Diameter Architecture Implementation | FC
Annex C | Background on Security Requirements | FC
C1 | The need for Diameter Security | NA | No requirements. Informative only
C2 | DNS Security | PC | DSR supports static configuration.
Annex D | IPsec to protect IP transport | FC
Annex E | Guidelines for proposed minimum QoS parameters for S8HR roaming scenario | FC | Not relevant.

## GSMA IR.88
Reference: IR.88 v16.0 Compliance Matrix
Section | Title | Compliance DSR 7.3 | Comments | Internal Comments
1 | Introduction | FC
2 | Architecture |  | Title
2.1 | Architecture Models | FC
2.2 | Interfaces | FC
2.3 | Features | FC | Title
2.3.1 | SGs Interface for CS Fallback and SMS over SGs | FC | Not relevant.
3 | Technical Requirements and Recommendations for Interfaces |  | Title
3.1 | General requirements for Inter-PLMN interfaces |  | Title
3.1.1 | Inter-PLMN IP backbone network requirements | FC
3.1.2 | SCTP | PC | The DSR is fully compliant to the recommended default values for the following parameters: • RTO.Alpha • RTO.Beta • Valid.Cookie.Life • Max.Init.Retransmits • HB.interval (Heartbeat interval) • Max.Burst • HB.Max.Burst In addition, Max.Init.Retransmits and HB.interval are user configurable. Compliance for the following retransmission related parameters is as follows: • RTO.Initial - FC - user configurable • RTO.Min - FC - user configurable • RTO.Max - FC - user configurable • Association.Max.Retrans - FC - user configurable • Path.Max.Retrans - FC - user configurable in future release and SCTP multi-homing support in future release • SACK Delay - FC - user configurable • SACK Frequency - NC - IR.88 asks for this value to be 1, but the DSR adheres to RFC4960, with default value 2. It is currently not user-configurable. • Chunk Bundling Time – NC - IR.88 asks for this value to be configurable between 10-15ms. DSR provides a bundling enabled/disable configuration option which is user-configurable for each DSR SCTP association. When bundling is enabled, the bundling interval is dependent on the SACK delay of the remote SCTP endpoint. | The DSR is fully compliant to the recommended default values for the following parameters: • RTO.Alpha • RTO.Beta • Valid.Cookie.Life • Max.Init.Retransmits • HB.interval (Heartbeat interval) • Max.Burst • HB.Max.Burst In addition, Max.Init.Retransmits and HB.interval are user configurable. Compliance for the following retransmission related parameters is as follows: • RTO.Initial - FC - user configurable • RTO.Min - FC - user configurable • RTO.Max - FC - user configurable • Association.Max.Retrans - FC - user configurable • Path.Max.Retrans - FC - user configurable in future release and SCTP multi-homing support in future release • SACK Delay - FC - user configurable • SACK Frequency - NC - IR.88 asks for this value to be 1, but the DSR adheres to RFC4960, with default value 2. It is currently not user-configurable. • Chunk Bundling Time – NC - IR.88 asks for this value to be configurable between 10-15ms. DSR provides a bundling enabled/disable configuration option which is user-configurable for each DSR SCTP association. When bundling is enabled, the bundling interval is dependent on the SACK delay of the remote SCTP endpoint.
3.1.3 | Diameter |  | Title
3.1.3.1 | Introduction | FC | Extended NAPTR is supported starting DSR 7.2 GA release.
3.1.3.2 | Diameter Agents | FC
3.1.3.3 | End to End Diameter Architecture | FC
3.1.3.4 | Diameter Routing | FC
3.1.3.5 | Diameter Transport Parameter | FC
3.1.3.6 | Notification of ME Identity | FC | Not relevant.
3.1.3.7 | QoS for Diameter messages | FC
3.2 | S8 Interface | NA | Not relevant.
3.3 | S9 Interface | FC
3.4 | S6a and S6d Interface | FC
4 | Technical Requirements and Recommendations for Legacy Interworking and Coexistence |  | Title
4.1 | Legacy Interworking scenarios |  | Title
4.1.1 | Introduction | FC
4.1.2 | VPMN has not implemented LTE | FC | MAP-Diameter interworking added in 6.0.
4.1.3 | HPMN has not implemented LTE | FC | MAP-Diameter interworking added in 6.0.
4.2 | Co-existence scenarios | FC
4.2.1 | Introduction | FC
4.2.2 | Possible scenarios | FC | Title
4.2.2.1 | 2G/3G Roaming Agreement Only | FC | Not relevant.
4.2.2.2 | 2G/3G and LTE Roaming Agreement | FC | Not relevant.
4.2.2.3 | LTE Roaming Registrations | FC
4.2.3 | Consequences of different APN approaches when roaming | FC
4.2.3.1 | Consequences of the single APN approach when roaming | FC
4.2.3.2 | Consequences of the dual APN approach when roaming | FC
4.2.3.3 | Guidance regarding the APN approach when roaming | FC
4.3 | Inter-RAT Handover | FC
5 | Technical Requirements and Recommendationsn for Services | FC
6 | Other Technical Requirements and Recommendations |  | Title
6.1 | Access Control | FC |  | While not required in this section, it should be noted that DSR plans to support roaming agreement enforcement in the roadmap.
6.2 | Addressing | FC
6.3 | APN for IMS based services | FC
6.4 | Emergency PDN connection | FC | Not relevant.
6.5 | Security | FC
6.5.1 | GTP firewall | NA
6.5.1 | Diameter security | FC
6.6 | Hubbing | FC | Hubbing architecture for LTE to be defined.
6.7 | Default APN | FC
6A | Technical Requirements for static QoS support | FC | Not relevant.
7 | Technical Requirements for Dynamic Policy and Charging Control | FC
Annex A | Testing Framework | FC
Annex B | Diameter Architecture Implementation | FC
Annex C | Diameter Architecture Implementation | FC
C1 | Diameter Architecture Implementation | NA | No requirements. Informative only
C2 | Diameter Architecture Implementation | FC | No requirements. Informative only
Annex D | Diameter Architecture Implementation | FC
Annex E | Diameter Architecture Implementation | FC

## GSMA FS.19
Reference: FS.19 v8.1 Compliance Matrix
Section | Title | Compliance DSR 8.6 | Comments
1 | Introduction | NA | Title
1.1 | Overview | FC
1.2 | Scope | NA | Understood. Defined scope of document.
1.3 | Definitions | NA
1.4 | Abbreviations | NA
1.5 | References | NA
2 | Introduction to Diameter Interworking | NA | Title
2.1 | Introduction | FC
2.2 | Diameter Agents | FC
2.3 | End to End Architecture | FC
2.4 | IPX Provider services | PC | Currently only 1 IPX provider counter measures are supported.
2.4.1 | Outsourcing DEA functionality | PC
2.4.2 | Outsourcing technical maintenance of connections from roaming partners to IPX Providers | PC
2.4.3 | Corrective functions | PC
2.4.4 | Manipulation of AVPs | FC
2.4.5 | Inspecting Diameter messages | PC | SS7 message comparison, Sending welcom message and Roaming quality monitoring and reporting to service providers is not supported
2.4.6 | Response to messages on the service providers behalf | PC
2.4.7 | Initiating messages | PC
2.4.8 | SMS Hubbing | NC
2.4.9 | SMS Firewall and Home Routing | NC
2.4.10 | Specific Traffic Routing | FC
2.5 | Diameter Routing | PC | NAPTR query is not supported
2.5 | Diameter-Based Interfaces and Applications | FC
3 | Diameter Routing Security | NA | Title
3.1 | Diameter Connection Establishment | FC
3.2 | Hop-by-Hop Routing | NA | Title
3.2.1 | Diameter Hop-by-Hop Routing Security Problem | FC
3.2.1.1 | Nominal scenario: the sender ID with the Origin-Realm and Origin-Host is not faked. | FC
3.2.1.2 | Fraudulent scenario: the sender ID is faked and a valid Origin-Realm and Origin-Host are used. | FC
3.2.2 | Potential Countermeasures for Diameter Hop-by-Hop Security Problems | FC | ART screening and Mediation capabilties can be used to whitelist screening of Origin Realm and Destination Realm
3.3 | Diameter Message and Signalling Filtering | NA | Title
3.3.1 | Diameter Filtering or Screening | FC
3.3.2 | Diameter Filtering and Diameter Hosts Vulnerability Window | FC
3.3.3 | Diameter Filtering Categories | PC | Category 3 and Category SMS shall be implemented using CAF capabilities of DSR. SMS content filtering will not supported.
3.3.4 | Diameter Filtering at Lower-level on IP, Host, Realms - Anti-spoofing | FC
3.3.5 | Category 1: Diameter Filtering on Application ID, Command Code | FC
3.3.5.1 | S6c whitelisting | FC
3.3.5.2 | SGd whitelisting | FC
3.3.5.3 | SLg whitelisting | FC
3.3.5.4 | S7a/S7d whitelisting | FC
3.3.5.5 | Rx over S9 whitelisting | FC
3.3.5.6 | S9 whitelisting | FC
3.3.5.7 | S13 whitelisting | FC
3.3.5.8 | T6a/b, T7 whitelisting | FC
3.3.5.9 | PC6/PC7 whitelisting | FC
3.3.6 | Category 2 Filtering on AVPs Level (except origin related AVPs) | FC
3.3.6.1 | Standard procedures for Category 2 Filtering | FC
3.3.6.2 | Additional Category 2 Filtering considerations for inbound roamers with HSS tracking | NC
3.3.7 | Category 3 Filtering on Diameter Message and Location | FC
3.3.7.1 | Category 3 Previous Location Check | FC
3.3.7.2 | Category 3 Time Location Check | FC
3.3.8 | High-Layer Filtering: Application Content versus Lower Level Layers | NC
3.4 | Diameter Signalling Defence in Depth – Multilayer Defence | NA | Title
3.4.1 | Goal of Defence in Depth | FC
3.4.2 | Implementation of Defence in Depth | FC
3.5 | Risk of Auto-population of DNS Routing Tables | FC
4 | Diameter Protocol Specific Attack Scenarios | FC
4.1 | General Assumptions and Pre-Requisites | NA
4.2 | Diameter Location Tracking Attacks | NA | Description of attacks
4.2.1 | Attack Preparation Description | NA | Description of attacks
4.2.2 | Location Tracking Attack with User Data Request (UDR) | NA | Description of attacks
4.2.3 | Location Tracking Attack with Insert Subscriber Data Request (IDR) | NA | Description of attacks
4.2.4 | Location Tracking Attack with Send Routing Information for SM Request (SRR) | NA | Description of attacks
4.2.5 | Location Tracking Attack With LCS-Routing-Info-Request (RIR) | NA | Description of attacks
4.2.6 | Location Tracking Attack With Provide Location Request (PLR) | NA | Description of attacks
4.2.7 | Fine Tuning of Location Tracking | NA | Description of attacks
4.2.8 | Attack Specific Countermeasures | FC
4.3 | Diameter Subscriber DoS Attack | NA
4.3.1 | DoS against Subscriber Using Location Updates | NA | Title
4.3.1.1 | Denial of Service against a Subscriber | NA | Title
4.3.1.1.1 | Case 1: Targeted Subscriber | NA | Description of attacks
4.3.1.1.2 | Case 2: Untargeted Subscribers (Multiple Subscribers) | NA | Description of attacks
4.3.1.2 | Attack Specific Countermeasures | FC
4.3.2 | DoS against Subscriber Using Insert Data Request | NA | Title
4.3.2.1 | Attack Description | NA | Description of attacks
4.3.2.1.1 | DoS using IDR and Subscription Data and APN AVPs | NA | Attack Description
4.3.2.1.2 | DoS using Operator-Determined-Barring AVP | NA | Attack Description
4.3.2.1.3 | DoS by Manipulation of Access-Restriction-Data AVP | NA | Attack Description
4.3.2.1.4 | DoS by Manipulation of Max-Requested-Bandwidth-UL AVP and Max-Requested-Bandwidth-DL AVP | NA | Attack Description
4.3.2.2 | Attack Specific Countermeasures | FC
4.3.3 | DoS against Subscriber Using Cancel Location | NA | Title
4.3.3.1 | Attack Description | NA | Attack Description
4.3.3.2 | Attack Specific Countermeasures | FC
4.3.4 | DoS against Subscriber Using Purge-UE | NA | Title
4.3.4.1 | Attack Description | NA | Attack Description
4.3.4.2 | Attack Countermeasures | FC
4.3.5 | DoS against Subscriber Using Delete Subscriber Data Request (DSR) | NA | Title
4.3.5.1 | Attack Description | NA | Attack Description
4.3.5.2 | Attack Countermeasures | FC
4.3.6 | DoS against Subscriber (SMS service) Using Notification Request (NOR) | NA | Title
4.3.6.1 | Attack Description | NA | Attack Description
4.3.6.2 | Attack Countermeasures | FC
4.4 | Diameter Network DoS Attack | NA | Title
4.4.1 | DoS Attack against Network Using Reset Request (RSR) | NA | Title
4.4.1.1 | Attack Description | NA | Attack Description
4.4.1.2 | Attack Specific Countermeasures | FC
4.4.2 | DoS Attack against Network Using Overload Conveyance Attack (DoS) | NA | Title
4.4.2.1 | Attack Description | NA | Attack Description
4.4.2.2 | Attack Specific Countermeasures | FC
4.5 | Diameter Fraud Attacks | NA
4.5.1 | Modification of Charging Characteristics | NA
4.5.1.1 | Prevent billing via reset of OFCS address (post-paid fraud) | FC
4.5.1.2 | Service enabling without credit via reset of OCS (pre-paid fraud) | FC
4.5.1.3 | Service enabling without credit via replacement of OCS to OFCS (turning pre-paid to post-paid) | NA | Attack Description
4.5.1.4 | IDR Usage for Modification of Restrictions and Setting | NA | Attack Description
4.5.2 | Attack Specific Countermeasures | PC | Need B2B UA capabilty at CAF to support pre-paid OCS test which requires generation of CCR event messages
4.6 | Authentication Vector Theft | NA | Title
4.6.1 | Attack Description | NA | Attack Description
4.6.2 | Attack Specific Countermeasures | FC
4.7 | Incoming SMS Theft | NA | Title
4.7.1 | Attack Description | NA | Attack Description
4.7.2 | Attack Specific Countermeasures | FC
4.8 | Diameter Filtering Evasion and Business Logic Manipulation Attacks | NA
4.8.1 | Diameter Message Manipulation (AVP Doubling) | NA
4.8.1.1 | Attack Description | NA | Attack Description
4.8.1.2 | Attack rationale | NA
4.8.1.3 | Implementation dependency and variability | FC
4.8.1.4 | Indicator of Compromise | FC
4.8.2 | AVP Type Manipulation Attacks, Exploitation and Denial of Service (Category 0) | FC
4.8.3 | Interface Abuse by Consistency Attacks Between Command Code and Application ID (Category 1) | FC
4.9 | Diameter Information Gathering Attacks and Leaks | NA
4.9.1 | Information Gathering as a Prerequisite for Diameter Attacks | NA | DSR protects against information gathering attacks. However operator has to make sure the access to authorized and genuine user of the IR.21 data.
4.9.2 | Active Information Gathering and the Formation of a Kill Chain | NA
4.9.2.1 | Usage of CER, AIR, NOR for Active Information Gathering | NA | Attack Description
4.9.2.2 | Usage of ULR for Information Gathering (Profile Retrieval) | NA | Attack Description
4.9.3 | SRR usage for IMSI retrieval | NA | Attack Description
4.9.4 | UDR usage for IMSI retrieval | NA | Attack Description
4.9.5 | MSISDN retrieval via IMSI | NA | Attack Description
4.9.6 | Spontaneous Information Gathering | NA
4.9.7 | Passive Information Gathering | NA
4.10. | Subscriber Profile Modification | NA | Title
4.10.1 | Attack Description | NA | Attack Description
4.10.2 | Risks related to Subscriber Profile Modification | NA | Attack Description
4.11 | Data Interception using Configuration Weaknesses | NA
4.11.1 | Data Acquistion | NA | Attack Description
4.11.2 | Subscriber Profile Retreival | NA | Title
4.11.2.1 | From MME | NA | Attack Description
4.11.2.1 | From HSS | NA | Attack Description
4.11.3 | Inserting the False Access Point Name | NA | Description
4.11.3.1 | GPRS - Profile Modification in Serving GPRS Support Node (SGSN) and MME | NA | Attack Description
4.11.3.2 | Profile Modification in HSS Using Sh | NA | Attack Description
4.11.3.3 | Modification of APN settings in HSS using S6a | NA | Attack Description
4.11.4 | Redirection of User | NA | Attack Description
4.11.5 | Specific countermeasures | FC
5 | Potential Security Issues Introduced Through Usage of Interworking Function or Multi-domain Support | NA | All SS7 security measures shall be implemented using Signalling Gateway/SS7 firewall through which SS7/Sigtran traffic is delivered to DSR MAP IWF
5.1 | Potential approaches for malicious IMSI acquisition | NA
5.1.1 | Usage of MAP SRI_SM and SSR/SRA | NA | Attack Description. SS7 firewall shall be implemented at IWF for validation of SRI_SM message.
5.2 | Interworking Attack Using Call Setup Messages | NA
5.3 | Interworking Attack Using SMS Protocol Messages | NA
5.4 | Location disclosure using SMS protocol messages (SRI_SM) [21] | NA
5.5 | Interworking Attack Using CAMEL Messages | NA | DSR doesn’t support CAMEL messages
5.5.1 | Location disclosure using CAMEL location management function messages | NA | DSR mediation trigger points can be used to screen Diameter messages derived from MAP-messages
6 | Generic Countermeasures | FC
6.1 | Generic Countermeasures | NA | Title
6.2 | Filtering at the Network Edge | FC
6.3 | Node Hardening | FC
6.4 | Tenant handling | NA
7 | Network Testing and Auditing | NA | Title
7.1 | Network Architecture and Implementation Audit/Testing | NA | It is recommended to enable the diameter security measures only for monitoring/detecting the vulnerable diameter messages using measurements/KPI's/alarms/events and later after further detailed analysis, these measures can be enabled for discarding the vulnerable messages.
7.1.1 | Architecture Changes and Small Changes Events and Impacts | NA
7.1.2 | Vulnerability Scanning on Diameter | NA | Operator has to perform the security scans to identify the vulnerabilities in the operator network.
7.1.3 | Production, Deployment and Testbed Auditing | NA | Its operator responsibility to verify the deployment
7.1.4 | Robustness and Resiliency Testing of Network Architecture | NA | Its operator responsibility to verify the deployment
7.2 | Individual Network Element testing | FC
7.2.1 | Robustness Testing | FC
7.2.2 | Fuzz Testing | PC | Not all scenario and malformed conditions can be tested
7.2.3 | Proper Reporting of Security Conditions | FC
8 | Liability for Diameter Attacks | NA | Its operator responsibility
Annex A | Diameter Risk Classification | FC | Mediation capabilties and Diameter Security app countermeasures can be used to monitor specific App-Id, CC or AVP's of the diameter messages
A.1 | Basis of Diameter Type Categorisation | NA
A.2 | Diameter Application Identifiers | FC | Addressed using mediation, Diameter Security Application countermeasures and CAF capabilities
A.3 | Diameter Command Code Risk Classification | FC | Addressed using mediation, Diameter Security Application countermeasures and CAF capabilities
A.4 | Diameter Attribute Value Pair Risk Classification | FC | Addressed using mediation, Diameter Security Application countermeasures and CAF capabilities
Annex B | Diameter Firewall Recommendations | NA | Title
B.1 | Introduction | NA | Addressed using mediation, Diameter Security Application countermeasures and CAF capabilities
B.2 | Definitions | NA
B.3 | Diameter Firewall Rules | NA | Title
B.3.1 | General | NA | Title
B.3.1.1 | Scope | FC | Addressed using CEx validation, Native IP table rule based filtering, mediation, Diameter Security Application countermeasures and CAF capabilities
B.3.1.2 | Implementation considerations | FC | Addressed using CEx validation, Native IP table rule based filtering, mediation, Diameter Security Application countermeasures and CAF capabilities
B.3.1.3 | Filtering mechanism | FC | Addressed using CEx validation, Native IP table rule based filtering, mediation, Diameter Security Application countermeasures and CAF capabilities
B.3.1.4 | Protection against multi-domain attacks | PC | DSR has builtin Diameter Signalling Firewall and IP Firewall
B.3.2 | Low-Layer Format Filtering | NA | Title
B.3.2.1 | Session-Id first AVP | NC | Planned in roadmap
B.3.2.2 | Multiple or Absent Origin Host and Origin Realm filtering | FC | Addressed using mediation, Diameter Security Application countermeasures and CAF capabilities
B.3.2.3 | Unsolicited Messages filtering | FC | DSR rejects orphan answer messages
B.3.2.4 | Unexpected AVP filtering | NC | Planned in roadmap
B.3.2.5 | Incompatible AVP filtering | FC | Addressed using mediation, Diameter Security Application countermeasures and CAF capabilities
B.3.2.6 | AVP Value Compliance filtering with respect to Datatype | FC | Addressed using mediation, Diameter Security Application countermeasures and CAF capabilities
B.3.2.7 | AVP Value Compliance filtering with respect to Application | FC | Addressed using mediation, Diameter Security Application countermeasures and CAF capabilities
B.3.2.8 | Origin Realm format filtering rule | FC
B.3.2.9 | Origin Host format filtering rule | FC
B.3.2.10 | Inconsistent Origin Host and Origin Realm format filtering rule | FC | Can be addressed using mediation
B.3.2.11 | Check of OriginRealm on direct incoming connections filtering rule | FC
B.3.3 | Category 1: Basic Filtering | NA | Title
B.3.3.1 | Application ID Cat.1 filtering | FC | Addressed using mediation, Diameter Security Application countermeasures and CAF capabilities
B.3.3.2 | Command Code 3GPP Cat.1 filtering | FC | Addressed using mediation, Diameter Security Application countermeasures and CAF capabilities
B.3.3.3 | Consistency match Command Codes per Application ID Cat.1 filtering | FC | Addressed using mediation, Diameter Security Application countermeasures and CAF capabilities
B.3.3.4 | AVP Code Cat.1 filtering | FC | Addressed using mediation, Diameter Security Application countermeasures and CAF capabilities
B.3.4 | Category 2: Robust Filtering | NA | Title
B.3.4.1 | Command Code Cat.2 filtering rule | FC | Addressed using mediation, Diameter Security Application countermeasures and CAF capabilities
B.3.4.2 | Reset Command Code filtering rule | FC | Addressed using mediation, Diameter Security Application countermeasures and CAF capabilities
B.3.4.3 | Origin Realm equal to Destination Realm format Cat.2 filtering rule | FC | Addressed using mediation, Diameter Security Application countermeasures and CAF capabilities
B.3.4.4 | VisitedPLMNId format Cat.2 filtering rule | FC | Addressed using mediation, Diameter Security Application countermeasures and CAF capabilities
B.3.4.5 | DestinationHost and DestinationRealm format Cat.2 filtering rule | FC | Addressed using mediation, Diameter Security Application countermeasures and CAF capabilities
B.3.4.6 | Vendor Specific AVPs | FC | Addressed using mediation, Diameter Security Application countermeasures and CAF capabilities
B.3.4.7 | Handling of Grouped AVPs | NC | Planned in roadmap
B.3.4.8 | Encoding and Signalling risks of AVPs | FC | Addressed using mediation, Diameter Security Application countermeasures and CAF capabilities
B.3.5 | Category 3: Advanced Filtering | NA | Title
B.3.5.1 | Previous Location Cat.3 filtering rule | FC | Addressed using mediation, Diameter Security Application countermeasures and CAF capabilities
B.3.5.2 | Time Location Cat.3 filtering rule | FC | Addressed using mediation, Diameter Security Application countermeasures and CAF capabilities
B.3.6 | Other filtering rule | NA | Title
B.3.6.1 | Custom Filtering rule | FC
B.3.6.2 | Cross-Layer Filtering Rule | FC | Addressed using CEx validation, Native IP table rule based filtering, mediation, Diameter Security Application countermeasures and CAF capabilities
B.3.7 | Profiling Checks based on Correlating Messages | FC | Addressed using CEx validation, Native IP table rule based filtering, mediation, Diameter Security Application countermeasures and CAF capabilities
B.4 | Topology Hiding | FC
B.5 | Firewall Node Hardening | FC
B.6 | Firewall Data Sharing | NA | Title
B.6.1 | General | FC | Reporting of vulnerabilties shall done through set of different measurements, logs and alarms. IDIH and PIC can be used for capturing the PDU's.
B.6.2 | Diameter Firewall Data Sharing | FC
B.6.3 | Data Sharing for Diameter Analytics | FC | Reporting of vulnerabilties shall done through set of different measurements, logs and alarms. IDIH and PIC can be used for capturing the PDU's and for analytics
B.6.4 | Data Sharing for Diameter Monitoring | FC | Reporting of vulnerabilties shall done through set of different measurements, logs and alarms. IDIH and PIC can be used for capturing the PDU's and for analytics
B.7 | Implementation of Diameter Firewall in the Network | NA | Various deployment model guidelines.
C | Implementation-Specific Attacks and Variants | NA
D | Diameter IPX Network End-to-End Security Solution | NA | Title
D.1 | Introduction | NA | Title
D.1.1 | Overview | FC
D.1.2 | Scope | FC
D.2 | The IPX ecosystem with Diameter | NA | Title
D.2.1 | Interconnection model of the IPX network | NA | Description
D.2.2 | The need for inter-PLMN end-to-end security measures | NA | Description
D.3 | IPX end to end security measures for LTE | NA | Description
D.3.1 | What to Protect | NA | Title
D.3.1.1 | Interfaces to be protected | NC
D.3.1.2 | General ‘Rule of Thumb’ for AVPs that require protection | NA | Description
D.3.1.3 | AVP protection scheme for LTE | NC
D.3.2 | Where to protect | NA | Description
D.3.3 | Secure perimeter | NA | Description
D.3.4 | How to Protect | NA | Description
D.3.4.1 | Relation between DESS Phase 1 and DESS Phase 2 | NA | Description
D.3.4.2 | Key management | NA | Description
D.3.4.3 | DESS Phase 1 implementation details | NA | Title
D.3.4.3.1 | Introduction | NC
D.3.4.3.2 | Procedures for DESS Phase | NC
D.3.4.3.3 | Error handling | NC
D.3.4.3.4 | DESS stage 1 AVP structure | NC
D.3.4.4 | DESS Phase 2 implementation details | NC
Annex E | Diameter IPX Network End-to-End Security Encodings | NC | This complete section is not compliant
F | Document Management | NA

## GSMA FS.19 V8.1
Reference: FS.19 v5.0 Compliance Matrix
Section | Title | Compliance DSR 8.6 | Comments
1 | Introduction | FC
2 | Introduction to Diameter Interworking | NA | Title
2.1 | Introduction | FC
2.2 | Diameter Agents | FC
2.3 | End to End Architecture | FC
2.4 | Diameter Routing | FC
2.5 | Diameter-Based Interfaces and Applications | FC
3 | Diameter Routing Security | NA | Title
3.1 | Diameter Connection Establishment | FC
3.2 | Hop-by-Hop Routing | NA | Title
3.2.1 | Diameter Hop-by-Hop Routing Security Problem | FC
3.2.2 | Potential Countermeasures for Diameter Hop-by-Hop Security Problems | FC | ART screening and Mediation capabilties can be used to whitelist screening of Origin Realm and Destination Realm
3.3 | Diameter Message and Signalling Filtering | NA | Title
3.3.1 | Diameter Filtering or Screening | FC
3.3.2 | Diameter Filtering and Diameter Hosts Vulnerability Window | FC
3.3.3 | Diameter Filtering Categories | FC | Category 3 and Category SMS shall be implemented using CAF capabilities of DSR
3.3.4 | Diameter Filtering at Lower-level on IP, Host, Realms - Anti-spoofing | FC
3.3.5 | Category 1: Diameter Filtering on Application ID, Command Code | FC
3.3.5.1 | S6c whitelisting | FC
3.3.5.2 | SGd whitelisting | FC
3.3.5.3 | SLg whitelisting | FC
3.3.5.4 | S7a/S7d whitelisting | FC
3.3.5.5 | Rx over S9 whitelisting | FC
3.3.5.6 | S9 whitelisting | FC
3.3.5.7 | S13 whitelisting | FC
3.3.5.8 | T6a/b, T7 whitelisting | FC
3.3.5.9 | PC6/PC7 whitelisting | FC
3.3.6 | Category 2 Filtering on AVPs Level (except origin related AVPs) | FC
3.3.7 | Category 3 Filtering on Diameter Message and Location | FC
3.3.7.1 | Category 3 Previous Location Check | FC
3.3.7.2 | Category 3 Time Location Check | FC
3.3.8 | Category SMS: Filtering of SMS Layer vs. Lower Level Layers. | FC
3.4 | Diameter Signalling Defence in Depth – Multilayer Defence | NA | Title
3.4.1 | Goal of Defence in Depth | FC
3.4.2 | Implementation of Defence in Depth | FC
3.5 | Risk of Auto-population of DNS Routing Tables | FC
4 | Diameter Protocol Specific Attack Scenarios | FC
4.1 | General Assumptions and Pre-Requisites | NA
4.2 | Diameter Location Tracking Attacks | NA | Description of attacks
4.2.1 | Attack Preparation Description | NA | Description of attacks
4.2.2 | Location Tracking Attack with User Data Request (UDR) | NA | Description of attacks
4.2.3 | Location Tracking Attack with Insert Subscriber Data Request (IDR) | NA | Description of attacks
4.2.4 | Location Tracking Attack with Send Routing Information for SM Request (SRR) | NA | Description of attacks
4.2.5 | Location Tracking Attack With LCS-Routing-Info-Request (RIR) | NA | Description of attacks
4.2.6 | Location Tracking Attack With Provide Location Request (PLR) | NA | Description of attacks
4.2.7 | Fine Tuning of Location Tracking | NA | Description of attacks
4.2.8 | Attack Specific Countermeasures | FC
4.3 | Diameter Subscriber DoS Attack | NA
4.3.1 | DoS against Subscriber Using Location Updates | NA | Title
4.3.1.1 | Denial of Service against a Subscriber |  | Ttitle
4.3.1.1.1 | Case 1: Targeted Subscriber | NA | Description of attacks
4.3.1.1.2 | Case 2: Untargeted Subscribers (Multiple Subscribers) | NA | Description of attacks
4.3.1.2 | Attack Specific Countermeasures | FC
4.3.2 | DoS against Subscriber Using Insert Data Request | NA | Title
4.3.2.1 | Attack Description | NA | Description of attacks
4.3.2.1.1 | DoS using IDR and Subscription Data and APN AVPs | NA | Attack Description
4.3.2.1.2 | DoS using Operator-Determined-Barring AVP | NA | Attack Description
4.3.2.1.3 | DoS by Manipulation of Access-Restriction-Data AVP | NA | Attack Description
4.3.2.1.4 | DoS by Manipulation of Max-Requested-Bandwidth-UL AVP and Max-Requested-Bandwidth-DL AVP | NA | Attack Description
4.3.2.2 | Attack Specific Countermeasures | FC
4.3.3 | DoS against Subscriber Using Cancel Location | NA | Title
4.3.3.1 | Attack Description | NA | Attack Description
4.3.3.2 | Attack Specific Countermeasures | FC
4.3.4 | DoS against Subscriber Using Purge-UE |  | Title
4.3.4.1 | Attack Description | NA | Attack Description
4.3.4.2 | Attack Countermeasures | FC
4.3.5 | DoS against Subscriber Using Delete Subscriber Data Request (DSR) | NA | Title
4.3.5.1 | Attack Description | NA | Attack Description
4.3.5.2 | Attack Countermeasures | FC
4.3.6 | DoS against Subscriber (SMS service) Using Notification Request (NOR) | NA | Title
4.3.6.1 | Attack Description | NA | Attack Description
4.3.6.2 | Attack Countermeasures | FC
4.4 | Diameter Network DoS Attack | NA | Title
4.4.1 | DoS Attack against Network Using Reset Request (RSR) | NA | Title
4.4.1.1 | Attack Description | NA | Attack Description
4.4.1.2 | Attack Specific Countermeasures | FC
4.4.2 | DoS Attack against Network Using Overload Conveyance Attack (DoS) | NA | Title
4.4.2.1 | Attack Description | NA | Attack Description
4.4.2.2 | Attack Specific Countermeasures | FC
4.5 | Diameter Fraud Attacks | NA
4.5.1 | Modification of Charging Characteristics | NA
4.5.1.1 | Prevent billing via reset of OFCS address (post-paid fraud) | FC
4.5.1.2 | Service enabling without credit via reset of OCS (pre-paid fraud) | FC
4.5.1.3 | Service enabling without credit via replacement of OCS to OFCS (turning pre-paid to post-paid) | NA | Attack Description
4.5.1.4 | IDR Usage for Modification of Restrictions and Setting | NA | Attack Description
4.5.2 | Attack Specific Countermeasures | PC | Need B2B UA capabilty at CAF to support pre-paid OCS test which requires generation of CCR event messages
4.6 | Authentication Vector Theft | NA | Title
4.6.1 | Attack Description | NA | Attack Description
4.6.2 | Attack Specific Countermeasures | FC
4.7 | Incoming SMS Theft | NA | Title
4.7.1 | Attack Description | NA | Attack Description
4.7.2 | Attack Specific Countermeasures | FC
4.8 | Diameter Filtering Evasion and Business Logic Manipulation Attacks | NA
4.8.1 | Diameter Message Manipulation (AVP Doubling) | NA
4.8.1.1 | Attack Description | NA | Attack Description
4.8.1.2 | Attack rationale | NA
4.8.1.3 | Implementation dependency and variability
4.8.1.4 | Indicator of Compromise | FC
4.8.2 | AVP Type Manipulation Attacks, Exploitation and Denial of Service (Category 0) | FC
4.8.3 | Interface Abuse by Consistency Attacks Between Command Code and Application ID (Category 1) | FC
4.9 | Diameter Information Gathering Attacks and Leaks | NA
4.9.1 | Information Gathering as a Prerequisite for Diameter Attacks | NA | DSR protects against information gathering attacks
4.9.2 | Active Information Gathering and the Formation of a Kill Chain | NA
4.9.2.1 | Usage of CER, AIR, NOR for Active Information Gathering | NA | Attack Description
4.9.2.2 | Usage of ULR for Information Gathering (Profile Retrieval) | NA | Attack Description
4.9.3 | SRR usage for IMSI retrieval | NA | Attack Description
4.9.4 | UDR usage for IMSI retrieval | NA | Attack Description
4.9.5 | MSISDN retrieval via IMSI | NA | Attack Description
4.9.6 | Spontaneous Information Gathering | NA
4.9.7 | Passive Information Gathering | NA
4.10. | Subscriber Profile Modification | NA | Title
4.10.1 | Attack Description | NA | Attack Description
4.10.2 | Risks related to Subscriber Profile Modification | NA | Attack Description
4.11 | Data Interception using Configuration Weaknesses | NA
4.11.1 | Data Acquistion | NA | Attack Description
4.11.2 | Subscriber Profile Retreival | NA | Attack Description
4.11.3 | Inserting the False Access Point Name | NA | Attack Description
4.11.4 | Redirection of User | NA | Attack Description
4.11.5 | Specific countermeasures | FC
5 | Potential Security Issues Introduced Through Usage of Interworking Function or Multi-domain Support | NA | All SS7 security measures shall be implemented using Signalling Gateway/SS7 firewall through which SS7/Sigtran traffic is delivered to DSR MAP IWF
5.1 | Potential approaches for malicious IMSI acquisition | NA
5.2 | Interworking Attack Using Call Setup Messages | NA
5.3 | Interworking Attack Using SMS Protocol Messages | NA
5.4 | Location disclosure using SMS protocol messages (SRI_SM) [21] | NA
5.5 | Interworking Attack Using CAMEL Messages | NA | DSR doesn’t support CAMEL messages
5.5.1 | Location disclosure using CAMEL location management function messages | NA | DSR mediation trigger points can be used to screen Diameter messages derived from MAP-messages
6 | Generic Countermeasures | FC
6.1 | Generic Countermeasures | NA | Title
6.2 | Filtering at the Network Edge | FC
6.3 | Node Hardening | FC
6.4 | Tenant handling | NA
7 | Network Testing and Auditing | NA | Title
7.1 | Network Architecture and Implementation Audit/Testing | NA | It is recommended to enable the diameter security measures only for monitoring/detecting the vulnerable diameter messages using measurements/KPI's/alarms/events and later after further detailed analysis, these measures can be enabled for discarding the vulnerable messages.
7.2 | Individual Network Element testing | FC
Annex A | Diameter Risk Classification | FC | Mediation capabilties and Diameter Security app countermeasures can be used to monitor specific App-Id, CC or AVP's of the diameter messages
A.1 | Basis of Diameter Type Categorisation | NA
A.2 | Diameter Application Identifiers | FC | Addressed using mediation, Diameter Security Application countermeasures and CAF capabilities
A.3 | Diameter Command Code Risk Classification | FC | Addressed using mediation, Diameter Security Application countermeasures and CAF capabilities
A.4 | Diameter Attribute Value Pair Risk Classification | FC | Addressed using mediation, Diameter Security Application countermeasures and CAF capabilities
Annex B | Diameter Firewall Recommendations | NA | Title
B.1 | Introduction | NA | Addressed using mediation, Diameter Security Application countermeasures and CAF capabilities
B.2 | Definitions | NA
B.3 | Diameter Firewall Rules | NA | Title
B.3.1 | General | NA | Title
B.3.1.1 | Scope | FC | Addressed using CEx validation, Native IP table rule based filtering, mediation, Diameter Security Application countermeasures and CAF capabilities
B.3.1.2 | Implementation considerations | FC | Addressed using CEx validation, Native IP table rule based filtering, mediation, Diameter Security Application countermeasures and CAF capabilities
B.3.1.3 | Filtering mechanism | FC | Addressed using CEx validation, Native IP table rule based filtering, mediation, Diameter Security Application countermeasures and CAF capabilities
B.3.1.4 | Protection against multi-domain attacks | PC | DSR has builtin Diameter Signalling Firewall and IP Firewall
B.3.2 | Category 0: Fundamental Filtering | NA | Addressed using CEx validation, Native IP table rule based filtering, mediation, Diameter Security Application countermeasures and CAF capabilities
B.3.2.1 | Session-Id first AVP | FC
B.3.2.2 | Multiple or Absent Origin Host and Origin Realm filtering | FC | Addressed using mediation, Diameter Security Application countermeasures and CAF capabilities
B.3.2.3 | Unsolicited Messages filtering | FC | DSR rejects orphan answer messages
B.3.2.4 | Unexpected AVP filtering | FC | Addressed using mediation, Diameter Security Application countermeasures and CAF capabilities
B.3.2.5 | Incompatible AVP filtering | FC | Addressed using mediation, Diameter Security Application countermeasures and CAF capabilities
B.3.2.6 | AVP Value Compliance filtering with respect to Datatype | FC | Addressed using mediation, Diameter Security Application countermeasures and CAF capabilities
B.3.2.7 | AVP Value Compliance filtering with respect to Application | FC | Addressed using mediation, Diameter Security Application countermeasures and CAF capabilities
B.3.3 | Category 1: Basic Filtering | NA | Title
B.3.3.1 | Application ID Cat.1 filtering | FC | Addressed using mediation, Diameter Security Application countermeasures and CAF capabilities
B.3.3.2 | Command Code 3GPP Cat.1 filtering | FC | Addressed using mediation, Diameter Security Application countermeasures and CAF capabilities
B.3.3.3 | Consistency match Command Codes per Application ID Cat.1 filtering | FC | Addressed using mediation, Diameter Security Application countermeasures and CAF capabilities
B.3.3.4 | AVP Code Cat.1 filtering | FC | Addressed using mediation, Diameter Security Application countermeasures and CAF capabilities
B.3.4 | Category 2: Robust Filtering | NA | Title
B.3.4.1 | Command Code Cat.2 filtering rule | FC | Addressed using mediation, Diameter Security Application countermeasures and CAF capabilities
B.3.4.2 | Reset Command Code filtering rule | FC | Addressed using mediation, Diameter Security Application countermeasures and CAF capabilities
B.3.4.3 | Origin Realm format Cat.2 filtering rule | FC | Addressed using mediation, Diameter Security Application countermeasures and CAF capabilities
B.3.4.4 | Origin Host format Cat.2 filtering rule | FC | Addressed using mediation, Diameter Security Application countermeasures and CAF capabilities
B.3.4.5 | Inconsistent Origin Host and Origin Realm format Cat.2 filtering rule | FC | Addressed using mediation, Diameter Security Application countermeasures and CAF capabilities
B.3.4.6 | Origin Realm equal to Destination Realm format Cat.2 filtering rule | FC | Addressed using mediation, Diameter Security Application countermeasures and CAF capabilities
B.3.4.7 | VisitedPLMNId format Cat.2 filtering rule | FC | Addressed using mediation, Diameter Security Application countermeasures and CAF capabilities
B.3.4.8 | DestinationHost and DestinationRealm format Cat.2 filtering rule | FC | Addressed using mediation, Diameter Security Application countermeasures and CAF capabilities
B.3.4.9 | Vendor Specific AVPs | FC | Addressed using mediation, Diameter Security Application countermeasures and CAF capabilities
B.3.4.10 | Handling of Grouped AVPs | NC
B.3.4.11 | Encoding and Signalling risks of AVPs | FC | Mediation and CAF capabilties can be used here.
B.3.5 | Category 3: Advanced Filtering | NA | Title
B.3.5.1 | Previous Location Cat.3 filtering rule | FC | Addressed using mediation, Diameter Security Application countermeasures and CAF capabilities
B.3.5.2 | Time Location Cat.3 filtering rule | FC | Addressed using mediation, Diameter Security Application countermeasures and CAF capabilities
B.3.6 | Other filtering rule | NA | Title
B.3.6.1 | Custom Filtering rule | FC
B.3.6.2 | Cross-Layer Filtering Rule | FC | Addressed using CEx validation, Native IP table rule based filtering, mediation, Diameter Security Application countermeasures and CAF capabilities
B.3.7 | Profiling Checks based on Correlating Messages | FC | Addressed using CEx validation, Native IP table rule based filtering, mediation, Diameter Security Application countermeasures and CAF capabilities
B.4 | Topology Hiding | FC
B.5 | Firewall Node Hardening | FC
B.6 | Firewall Data Sharing | NA | Title
B.6.1 | General | FC | Reporting of vulnerabilties shall done through set of different measurements, logs and alarms. IDIH and PIC can be used for capturing the PDU's.
B.6.2 | Diameter Firewall Data Sharing | FC
B.6.3 | Data Sharing for Diameter Analytics | FC | Reporting of vulnerabilties shall done through set of different measurements, logs and alarms. IDIH and PIC can be used for capturing the PDU's and for analytics
B.6.4 | Data Sharing for Diameter Monitoring | FC | Reporting of vulnerabilties shall done through set of different measurements, logs and alarms. IDIH and PIC can be used for capturing the PDU's and for analytics
C | Implementation-Specific Attacks and Variants | NA
D | Document Management | NA

## IETF RFC 4006
CONFIDENTIAL AND PROPRIETARY, ORACLE CORPORATION AND ORACLE AMERICA, INC
Reference: IETF RFC 4006 Compliance Matrix
RFC 4006 is primarily applicable for Charging Clients (GGSN, PGW, etc) and Charging Servers (OCS/OFCS) and is less applicable to Diameter Routing Agents. The compliance below is from a relay/charging proxy point of view.
Section | Title | Compliance DSR 7.3 | Comments | Internal Comments | Associated Capability IDs (PRs)
1 | Introduction | CT
1.1 | Requirements Language | CT
1.2 | Terminology | CT
1.3 | Advertising Application Support | FC
2 | Architecture Models | FC | As applicable for Diameter Relay/Charging proxy for carrying Diameter traffic.
3 | Credit Control Messages | FC | Compliant as applicable to Relay/Proxy agent support.
3.1 | Credit-Control-Request (CCR) Command | FC | Compliant as applicable to Relay/Proxy agent support.
3.2 | Credit-Control-Answer (CCA) Command | FC | Compliant as applicable to Relay/Proxy agent support.
4 | Credit-Control Application Overview | FC | Compliant as applicable to Relay/Proxy agent support.
4.1 | Service-Specific Rating Input and Interoperability | FC | Compliant as applicable to Relay/Proxy agent support.
5 | Session Based Credit-Control | NA
5.1 | General Principles | NA
5.2 | First Interrogation | NA
5.3 | Intermediate Interrogation | NA
5.4 | Final Interrogation | NA
5.5 | Server-Initiated Credit Re-Authorization | NA
5.6 | Graceful Service Termination | NA
5.7 | Failure Procedures | FC | As a relay/proxy, the DSR is capable of re-routing traffic intended for failed charging servers to other charging servers
6 | One Time Event | NA
6.1 | Service Price Enquiry | NA
6.2 | Balance Check | NA
6.3 | Direct Debiting | NA
6.4 | Refund | NA
6.5 | Failure Procedure | NA
7 | Credit-Control Application State Machine | NA
8 | Credit-Control AVPs | CT | Compliant as applicable to Relay/Proxy agent support.
9 | Result Code AVP Values | CT | Compliant as applicable to Relay/Proxy agent support.
10 | AVP Occurrence Table | FC
10.1 | Credit-Control AVP Table | FC
10.2 | Re-Auth-Request/Answer AVP Table | FC | Compliant as applicable to Relay/Proxy agent support.
11 | RADIUS/Diameter Credit-Control Interworking Model | FC | Compliant as applicable to Relay agent support. | Radius-Diameter interworking is planned for a future release | 166855
12 | IANA Considerations | FC | Compliant as applicable to Relay/Proxy agent support.
13 | Credit-Control Application Related Parameters | FC | Compliant as applicable to Relay/Proxy agent support
14 | Security Considerations | FC | IPSec and TLS are supported. |  | 216749
14.1 | Direct Connection with Redirects | CT | DSR support redirect notification and can redirect messages on behalf of the DCCA. Via mediationDSR can act as a redirect server and send redirect notification to the DCCA. | DSR support redirect notification and can redirect messages on behalf of the DCCA. Via mediationDSR can act as a redirect server and send redirect notification to the DCCA.
15 | References | CT
15.1 | Normative References | CT
15.2 | Informational References | CT
16 | Acknowledgements | CT
Appendix A | Credit-Control Sequences | FC | Compliant as applicable to Relay/Proxy agent support

## IETF RFC 5719
Reference: IETF RFC 5719, January 2010 Compliance Matrix
Section | Title | Compliance DSR 7.3 | Comments
1 | Introduction | CT
2 | Conventions Used in This Document | CT
3 | Security Considerations | FC | As applicable for Diameter Relay and supported proxies
4 | IANA Considerations | FC | As applicable for Diameter Relay and supported proxies
5 | Acknowledgements | CT
6 | References | CT
6.1 | Normative References | CT
6.2 | Informative References | CT

## RFC 6733
Reference: IETF RFC 6733 Diameter Base Protocol
Note: This standard replaces IETF RFC 3588
Section | Title | Compliance DSR 7.3 | Comments
1 | Introduction | CT
1.1 | Diameter Protocol | CT
1.1.1 | Description of the Document Set | CT
1.1.2 | Conventions Used in This Document | CT
1.1.3 | Changes from RFC 3588 | CT
1.2 | Terminology | CT
1.3 | Approach to Extensibility | CT
1.3.1 | Defining New AVP Values | CT
1.3.2 | Creating New AVPs | CT
1.3.3 | Creating New Commands | CT
1.3.4 | Creating New Diameter Applications | FC
2 | Protocol Overview | FC
2.1 | Transport | FC | including support for TLS/TCP and DTLS/SCTP. DSR allows the additional flexibility of configuring the ports.
2.1.1 | SCTP Guidelines | FC
2.2 | Securing Diameter Messages | FC
2.3 | Diameter Application Compliance | FC
2.4 | Application Identifiers | FC
2.5 | Connections vs. Sessions | FC
2.6 | Peer Table | FC
2.7 | Routing Table | CT | Redirect server mode is supported via mediation & client support is fully supported.
2.8 | Role of Diameter Agents | CT
2.8.1 | Relay Agents | FC
2.8.2 | Proxy Agents | FC
2.8.3 | Redirect Agents | CT | Redirect server mode is supported via mediation & client support is fully supported.
2.8.4 | Translation Agents | FC | MAP-Diameter IWF added in DSR 6.0.
2.9 | Diameter Path Authorization | FC | As it pertains to a Diameter Relay or Proxy Agent
3 | Diameter Header | PC | Maximum message length is not defined in RFC 6733, however for practical purposes DSR supports a message size of up to 60K. End-to-end Identifier is reset on reboots.
3.1 | Command Codes | FC
3.2 | Command Code Format Specification | FC
3.3 | Diameter Command Naming Conventions | CT
4 | Diameter AVPs | FC
4.1 | AVP Header | FC | Maximum AVP length is not defined in RFC 6733, however for practical purposes DSR supports AVP sizes provided they conform to the maximum supported message size. Releases prior to DSR 4.0.1 support a maximum AVP size of 4K.
4.1.1 | Optional Header Elements | FC
4.2 | Basic AVP Data Formats | FC
4.3 | Derived AVP Data Formats | FC
4.3.1 | Common Derived AVP Data Formats | FC
4.4 | Grouped AVP Values | FC
4.4.1 | Example AVP with a Grouped Data Type | CT
4.5 | Diameter Base Protocol AVPs | FC
5 | Diameter Peers | CT
5.1 | Peer Connections | FC
5.2 | Diameter Peer Discovery | FC
5.3 | Capabilities Exchange | FC | DSR optionally supports mandatory application IDs.
5.3.1 | Capabilities-Exchange-Request | FC
5.3.2 | Capabilities-Exchange-Answer | FC
5.3.3 | Vendor-Id AVP | FC
5.3.4 | Firmware-Revision AVP | FC
5.3.5 | Host-IP-Address AVP | FC
5.3.6 | Supported-Vendor-Id AVP | FC
5.3.7 | Product-Name AVP | FC
5.4 | Disconnecting Peer Connections | FC
5.4.1 | Disconnect-Peer-Request | FC
5.4.2 | Disconnect-Peer-Answer | FC
5.4.3 | Disconnect-Cause AVP | FC
5.5 | Transport Failure Detection | FC
5.5.1 | Device-Watchdog-Request | FC
5.5.2 | Device-Watchdog-Answer | FC
5.5.3 | Transport Failure Algorithm | FC
5.5.4 | Failover and Failback Procedures | FC
5.6 | Peer State Machine | FC
5.6.1 | Incoming Connections | FC
5.6.2 | Events | FC
5.6.3 | Actions | FC
5.6.4 | The Election Process | FC
6 | Diameter Message Processing | CT
6.1 | Diameter Request Routing Overview | FC
6.1.1 | Originating a Request | FC
6.1.2 | Sending a Request | FC
6.1.3 | Receiving Requests | FC
6.1.4 | Processing Local Requests | FC
6.1.5 | Request Forwarding | FC
6.1.6 | Request Routing | FC | Tekelec Diameter stack provides additional routing qualifiers: Command Code, Origin-Realm, Origin-Host
6.1.7 | Predictive Loop Avoidance | FC
6.1.8 | Redirecting Requests | FC
6.1.9 | Relaying and Proxying Requests | FC
6.2 | Diameter Answer Processing | FC
6.2.1 | Processing Received Answers | FC
6.2.2 | Relaying and Proxying Answers | FC
6.3 | Origin-Host AVP | FC
6.4 | Origin-Realm AVP | FC
6.5 | Destination-Host AVP | FC
6.6 | Destination-Realm AVP | FC
6.7 | Routing AVPs | CT
6.7.1 | Route-Record AVP | FC
6.7.2 | Proxy-Info AVP | FC
6.7.3 | Proxy-Host AVP | FC
6.7.4 | Proxy-State AVP | FC
| Auth-Application-Id AVP | FC
6.9 | Acct-Application-Id AVP | FC
6.1 | Inband-Security-Id AVP | FC | Tekelec Diameter stack ignores this AVP in CEx messages received from peers and never encodes it in CEx messages. Peer connection security attributes are configured manually.
6.11 | Vendor-Specific-Application-Id AVP | FC
6.12 | Redirect-Host AVP | FC
6.13 | Redirect-Host-Usage AVP | FC
6.14 | Redirect-Max-Cache-Time AVP | PC | This AVP is ignored by DSR to redirect a request
7 | Error Handling | FC
7.1 | Result-Code AVP | FC
7.1.1 | Informational | FC
7.1.2 | Success | FC
7.1.3 | Protocol Errors | FC
7.1.4 | Transient Failures | FC
7.1.5 | Permanent Failures | FC | In relay mode
7.2 | Error Bit | FC
7.3 | Error-Message AVP | FC
7.4 | Error-Reporting-Host AVP | FC
7.5 | Failed-AVP AVP | FC
7.6 | Experimental-Result AVP | FC
7.7 | Experimental-Result-Code AVP | FC
8 | Diameter User Sessions | FC | Compliant as applicable to Relay agent support, and as applicable to supported proxy agents.
8.1 | Authorization Session State Machine | FC
8.2 | Accounting Session State Machine | FC
8.3 | Server-Initiated Re-Auth | FC
8.3.1 | Re-Auth-Request | FC
8.3.2 | Re-Auth-Answer | FC
8.4 | Session Termination | FC
8.4.1 | Session-Termination-Request | FC
8.4.2 | Session-Termination-Answer | FC
8.5 | Aborting a Session | FC
8.5.1 | Abort-Session-Request | FC
8.5.2 | Abort-Session-Answer | FC
8.6 | Inferring Session Termination from Origin-State-Id | FC
8.7 | Auth-Request-Type AVP | FC
8.8 | Session-Id AVP | FC
8.9 | Authorization-Lifetime AVP | FC
8.1 | Auth-Grace-Period AVP | FC
8.11 | Auth-Session-State AVP | FC
8.12 | Re-Auth-Request-Type AVP | FC
8.13 | Session-Timeout AVP | FC
8.14 | User-Name AVP | FC
8.15 | Termination-Cause AVP | FC
8.16 | Origin-State-Id AVP | FC
8.17 | Session-Binding AVP | FC
8.18 | Session-Server-Failover AVP | FC
8.19 | Multi-Round-Time-Out AVP | FC
8.2 | Class AVP | FC
8.21 | Event-Timestamp AVP | FC
9 | Accounting | FC | Compliant as applicable to Relay agent support, and as applicable to supported proxy agents.
9.1 | Server Directed Model | FC
9.2 | Protocol Messages | FC
9.3 | Accounting Application Extension and Requirements | FC
9.4 | Fault Resilience | FC
9.5 | Accounting Records | FC
9.6 | Correlation of Accounting Records | FC
9.7 | Accounting Command Codes | FC
9.7.1 | Accounting-Request | FC
9.7.2 | Accounting-Answer | FC
9.8 | Accounting AVPs | FC
9.8.1 | Accounting-Record-Type AVP | FC
9.8.2 | Acct-Interim-Interval AVP | FC
9.8.3 | Accounting-Record-Number AVP | FC
9.8.4 | Acct-Session-Id AVP | FC
9.8.5 | Acct-Multi-Session-Id AVP | FC
9.8.6 | Accounting-Sub-Session-Id AVP | FC
9.8.7 | Accounting-Realtime-Required AVP | FC
10 | AVP Occurrence Tables | FC
10.1 | Base Protocol Command AVP Table | FC
10.2 | Accounting AVP Table | FC
11 | IANA Considerations | CT
11.1 | AVP Header | CT
11.1.1 | AVP Codes | CT
11.1.2 | AVP Flags | CT
11.2. | Diameter Header | CT
11.2.1 | Command Codes | CT
11.2.2 | Command Flags | CT
11.3 | AVP Values | CT
11.3.1 | Experimental-Result-Code AVP | CT
11.3.2 | Result-Code AVP Values | CT
11.3.3 | Accounting-Record-Type AVP Values | CT
11.3.4 | Termination-Cause AVP Values | CT
11.3.5 | Redirect-Host-Usage AVP Values | CT
11.3.6 | Session-Server-Failover AVP Values | CT
11.3.7 | Session-Binding AVP Values | CT
11.3.8 | Disconnect-Cause AVP Values | CT
11.3.9 | Auth-Request-Type AVP Values | CT
11.3.10 | Auth-Session-State AVP Values | CT
11.3.11 | Re-Auth-Request-Type AVP Values | CT
11.3.12 | Accounting-Realtime-Required AVP Values | CT
11.3.13 | Inband-Security-Id AVP (code 299) | CT
11.4 | _diameters Service Name and Port Number Registration | CT
11.5 | SCTP Payload Protocol Identifiers | CT
11.6 | S-NAPTR Parameters | CT
12 | Diameter Protocol-Related Configurable Parameters | FC
13 | Security Considerations | FC
13.1 | TLS/TCP and DTLS/SCTP Usage | FC
13.2 | Peer-to-Peer Considerations | FC
13.3 | AVP Considerations | FC
14 | References | CT
14.1 | Normative References | CT
14.2 | Informative References | CT
Appendix A | Acknowledgements | CT
A.1 | This Document | CT
A.2 | RFC 3588 | CT
Appendix B | S-NAPTR Example | CT
Appendix C | Duplicate Detection | NA | Not applicable to relay and proxy agents
Appendix D | Internationalized Domain Names | CT

## RFC 7944
Reference: IETF RFC 7944 Diameter Routing Message Priority
Note: This standard replaces IETF RFC 7944
Section | Title | Compliance DSR 8.1
1 | Introduction | FC
1.1 | Applicability | FC
2 | Terminology and Abbreviations | FC
3 | Conventions Used in This Document | FC
4 | Problem Statement | FC
5 | Use Cases | FC
5.1 | First-Responder-Related Signaling | FC
5.2 | Emergency-Call-Related Signaling | FC
5.3 | Differentiated Services | FC
5.4 | Application-Specific Priorities | FC
6 | Theory of Operation | FC
7 | Extensibility | NA
8 | Normative Behavior | FC
9 | Attribute Value Pairs | FC
9.1 | DRMP AVP | FC
9.2 | Attribute Value Pair Flag Rules | FC
10 | Considerations When Defining Application Priorities | FC
11 | IANA Considerations | FC
11.1 | AVP Codes | FC
12 | Security Considerations | FC
12.1 | Potential Threat Modes | FC
12.2 | Denial-of-Service Attacks | FC
12.3 | End-to-End Security Issues | FC
13 | References | NA

## ITU Q701 for STP
Section | Title | Compliance DSR 8.1 | Comments
1 | Introduction | FC
1.1 | General | FC
1.2 | Objectives | FC
1.3 | General Characteristics | FC
1.3.1 | Method of Description | FC
1.3.2 | Primitives | FC
1.3.3 | Peer-to-Peer Communication | FC
1.3.4 | Contents of Recommendations | FC
2 | Signalling system structure | FC
2.1 | Basic Functional Division | FC
2.2 | Functional Levels | FC
2.2.1 | General | FC
2.2.2 | Signalling Data Link Functions (level 1) | FC | Note that vSTP is deployed in an All-IP envrionment hence some of the transmission options are not applicable. Please refer to Q702 compliance matrix for more details
2.2.3 | Signalling Link Functions (level 2) | FC
2.2.4 | Signalling Network Functions (level 3) | FC
2.2.5 | User Part Functions (level 4) | FC
2.3 | Signalling Message | FC
2.4 | Functional Interface | FC
3 | Message Transfer Part and the Signalling Network | FC
3.1 | General | FC
3.1.1 | Signalling Network Components | FC
3.1.2 | Signalling Modes | FC
3.1.3 | Signalling Point Modes | FC | Signaling Transfer Point is the supported mode
3.1.4 | Message Labeling | FC
3.2 | Signalling Message Handling Functions | FC
3.2.1 | Message Routing | FC
3.2.2 | Message Distribution | FC
3.2.3 | Message Discrimination | FC
3.3 | Signalling Network Management Functions | FC
3.3.1 | Signalling Traffic Management | FC
3.3.2 | Signalling Link Management | FC
3.3.3 | Signalling Route Management | FC
3.4 | Testing and Maintenance Functions | FC
3.5 | Use of Signalling Network | FC
3.5.1 | Signalling Network Structure | FC
3.5.2 | Provision of Signalling Facilities | FC
3.5.3 | Application of Signalling Network Functions | FC
4 | Message Transfer Capability | FC
4.1 | General | FC
4.2 | User Location in System Structure | FC
4.3 | Message Content | FC
4.3.1 | Code Transparency | FC
4.3.2 | Service Information | FC
4.3.3 | Message Label | FC
4.3.4 | Message Length | FC
4.4 | User Accessibility | FC
4.5 | Transport Service Performance | FC | Refer to Q706
4.5.1 | Message Transfer Delay | FC
4.5.2 | Message Transfer Failures | FC
5 | Differences from the Blue Book | FC
5.1 | Processor Outage | FC
5.2 | Availability of Adjacent Signalling Point | FC | See Q704 for details
5.3 | Handling of Level 3 Messages | FC | See Q704 for details
5.4 | Transferred Controlled Messages | FC | See Q704 for details
5.5 | Load Balancing During Changeback | FC | See Q704 for details
5.6 | Time-Controlled Changeover Procedure | FC | See Q704 for details
5.7 | Changeback | FC | See Q704 for details
5.8 | MTP Restart | NC
5.9 | Signalling Traffic Flow Control | FC
5.10 | User Part Availability Control | FC
5.11 | Signalling Route Management | FC
6 | Compatibility in the Message Transfer Part | FC
6.1 | Unreasonable Information | FC
6.1.1 | Messages Containing an Unallocated SIO Value | FC
6.1.2 | Messages Containing an Unallocated H0/H1 Code | FC
6.1.3 | Messages Containing an Unallocated Value in a Recognized Field | FC
6.2 | Treatment of Spare Fields | FC
6.3 | Lack of Acknowledgment | FC
7 | Interworking of Yellow, Red, and Blue MTP Implementations | N/A | White Book only
7.1 | Yellow Book to Red Book Interworking | N/A
7.1.1 | Level 2 Flow Control | N/A
7.1.2 | Transfer Restricted and Transfer Controlled Procedures | N/A
7.1.3 | Transfer Allowed/Transfer Prohibited Acknowledgments | N/A
7.1.4 | Management Inhibiting Procedure | N/A
7.2 | Red Book to Blue Book interworking | N/A
7.2.1 | Signalling Point Restart | N/A
7.2.2 | Q.703 and Q.704 Timer Values | N/A
7.2.3 | User Flow Control | N/A
7.2.4 | Management Inhibit Test Procedure | N/A
7.2.5 | SIF Length Increase | N/A
7.2.6 | SIF Length Increase (National networks option) | N/A
7.2.7 | Processor Outage | N/A
7.3 | Yellow Book to Blue Book Interworking | N/A
7.4 | Blue Book to White Book Interworking | N/A
7.4.1 | MTP restart | N/A
7.4.2 | Processor Outage | N/A
7.5 | Red Book to White Book Interworking | N/A
7.5.1 | MTP restart | N/A
8 | Primitives and Parameters of the Message Transfer Part | FC
8.1 | Transfer | FC
8.2 | Pause | FC
8.3 | Resume | FC
8.4 | Status | FC
8.5 | Restart | FC

## ITU Q702 for STP
Section | Title | Compliance DSR 8.1 | Comments
1 | General | FC | IP transmission protocol only
2 | Signalling Bit Rate | N/A
2.1 | General | N/A
2.2 | Bit Rates Lower than 64 Kbit/sec | N/A
3 | Error Characteristics and Availability | FC
4 | Interface Specification Points | FC
5 | Digital Signalling Data Link | FC
5.1 | Signalling Link Derived from 2048 Kbit/sec Path | N/A
5.2 | Signalling Link Derived from 8448 Kbit/sec Path | N/A
5.3 | Signalling Link Derived from 1544 Kbit/sec Path | N/A
5.4 | Signalling Link Derived from Mixed Digital Facilities | N/A
5.5 | Signalling Link Established Over Data Circuits | N/A
6 | Analog Signalling Data Link | N/A
6.1 | Signalling Bit Rate | N/A
6.2 | Interface Requirements | N/A

## ITU Q703 for STP
Section | Title | Compliance DSR 8.1 | Comments
1 | General | FC
1.1 | Introduction | FC
1.1.1 | This Recommendation describes ... | FC
1.1.2 | The signalling link functions comprise ... | FC
1.2 | Signal unit delimination and alignment | FC
1.3 | Error detection | FC
1.4 | Error correction | FC
1.4.1 | Two forms or error correction… | FC | Not fully applicable as vSTP is all IP (SCTP and M2PA play a role here)
1.4.2 | The basic method… | FC | Not fully applicable as vSTP is all IP (SCTP and M2PA play a role here)
1.4.3 | The preventative cyclic retransmission method… | N/A
1.5 | Initial alignment | FC
1.6 | Signalling link error monitoring | FC
1.7 | Link state control functions | FC
1.8 | Flow control | FC
2 | Basic signal unit format | FC
2.1 | General | FC
2.2 | Signal unit format | FC | Adaptations can happen when M3UA protocol is used together with MTP3
2.3 | Function and codes of the signal unit fields | FC
2.3.1 | General | FC
2.3.2 | Flag | FC
2.3.3 | Length indicator | FC
2.3.4 | Service information octet | FC
2.3.5 | Sequence numbering | FC
2.3.6 | Indicator bits | FC
2.3.7 | Check bits | FC
2.3.8 | Signalling information field | FC
2.3.9 | Status field | FC
2.3.10 | Spare fields | FC
2.4 | Order of bit transmission | FC
3 | Signal unit delimination | FC
3.1 | Flags | FC
3.2 | Zero insertion and deletion | FC
4 | Acceptance procedure | FC
4.1 | Acceptance of alignment | FC
4.2 | Error detection | FC
5 | Basic error correction method | FC | Managed by SCTP (and M2PA when applicable)
5.1 | General | FC | Managed by SCTP (and M2PA when applicable)
5.2 | Acknowledgments (positive acknowledgment and negative acknowledgment) | FC | Managed by SCTP (and M2PA when applicable)
5.2.1 | Sequence numbering | FC | Managed by SCTP (and M2PA when applicable)
5.2.2 | Signal unit sequence control | FC | Managed by SCTP (and M2PA when applicable)
5.2.3 | Positive acknowledgment | FC | Managed by SCTP (and M2PA when applicable)
5.2.4 | Negative acknowledgment | FC | Managed by SCTP (and M2PA when applicable)
5.3 | Retransmission | FC | Managed by SCTP (and M2PA when applicable)
5.3.1 | Response to a positive acknowledgment | FC | Managed by SCTP (and M2PA when applicable)
5.3.2 | Response to a negative acknowledgment | FC | Managed by SCTP (and M2PA when applicable)
5.3.3 | Repetition of message signal units | FC | Managed by SCTP (and M2PA when applicable)
6 | Error correction by preventive cyclic retransmission | N/A
6.1 | General | N/A
6.2 | Acknowledgments | N/A
6.2.1 | Sequence numbering | N/A
6.2.2 | Signal unit sequence control | N/A
6.2.3 | Positive acknowledgment | N/A
6.3 | Preventive cyclic retransmission | N/A
6.3.1 | Response to a positive acknowledgment | N/A
6.3.2 | Preventive cyclic retransmission procedure | N/A
6.4 | Forced retransmission | N/A
6.4.1 | Forced retransmission procedure | N/A
6.4.2 | Limitation of the value of N1 and N 2 | N/A
7 | Initial alignment procedure | FC
7.1 | General | FC
7.2 | Initial alignment status indications | FC
7.3 | Initial alignment procedure | FC
7.4 | Proving periods | FC
8 | Processor Outage | FC | Management or remote processor outage only
9 | Level 2 flow control | FC | For M2PA links only
9.1 | General | FC | For M2PA links only
9.2 | Detection of congestion | FC | For M2PA links only
9.3 | Procedure in the congestion situation | FC | For M2PA links only
9.4 | Congestion abatement procedure | FC | For M2PA links only
10 | Signalling link error monitoring | N/A
10.1 | General | N/A
10.2 | Signal unit error rate monitor | N/A
10.2.1 | The signal unit error rate ... | N/A
10.2.2 | The signal unit error rate ... | N/A
10.2.3 | In the "octet counting" mode ... | N/A
10.2.4 | When the link is brought into service ... | N/A
10.2.5 | The value of the three parameters are:... | N/A
10.2.6 | In the case where ... | N/A
10.3 | Alignment error rate monitor | N/A
10.3.1 | The alignment error rate ... | N/A
10.3.2 | The counter is started ... | N/A
10.3.3 | When the counter ... | N/A
10.3.4 | When the counter reaches ... | N/A
11 | Level 2 codes and priorities | PC
11.1 | Link status signal unit | FC
11.1.1 | The link status... | FC
11.1.2 | The format of ... | FC
11.1.3 | The use of the link ... | FC
11.2 | Transmission priorities within level 2 | PC
11.2.1 | Five different items can be transmitted | PC
11.2.2 | For the basic error control | PC
11.2.3 | For the preventive cyclic | N/A
12 | State transition diagrams, abbreviations and timers | PC
12.1 | Section 12 contains the description | PC | Basic Transmission Control, Basic Reception Control, Preventive Cyclic Retransmission are taken care by LKSCTP
12.2 | Abbreviations | N/A
12.3 | Timers | FC
Anex A | Additions for a national option for high speed signalling links | N/A
A.1 | Introduction | N/A
A.1.1 | Procedures for 1.5 and 2.0 Mbit/s data rate signalling links | N/A
A4 | Acceptance procedure | N/A
A.4.1 | Acceptance of alignment | N/A
A.10.1 | General | N/A
A.10.2 | Errored interval monitor for 1.5 Mbit/s and 2.0 Mbit/s links | N/A
A.10.3 | Alignment error rate monitor | N/A
A.12.3 | Timers | N/A

## ITU Q704 for STP
Section | Title | Compliance DSR 8.1 | Comments
1 | Introduction | FC
1.1 | General characteristics of the signalling network functions | FC
1.1.1 | This Recommendation describes ... | FC
1.1.2 | According to these principles, ... | FC
1.2 | Signalling message handling | FC
1.2.1 | The purpose of the signalling message ... | FC
1.2.2 | The signalling message handling ... | FC
1.2.3 | As illustrated in ... | FC
1.3 | Signalling network management | FC
1.3.1 | The purpose of the signalling network ... | FC
1.3.2 | As illustrated in ... | FC
1.3.3 | 4 to 11 specify... | PC | MTP Restart is not implemented
1.3.4 | The different procedures... | FC
1.3.5 | The different procedures ... | FC
1.3.6 | The format characteristics, | FC
1.3.7 | Labeling, formatting and coding ... | FC
1.3.8 | The description of signalling ... | FC
2 | Signalling message handling | FC
2.1 | General | FC
2.1.1 | Signalling message handling... | FC
2.1.2 | When a message ... | FC
2.1.3 | When a message ... | FC
2.1.4 | In the case that ... | FC
2.1.5 | Message routing, discrimination ... | FC
2.1.6 | The position and coding of... | FC
2.1.7 | In addition to... | FC
2.2 | Routing label | FC
2.2.1 | The label contained in a ... | FC
2.2.2 | The standard routing ... | FC
2.2.3 | The destination point code ... | FC | 14 bits point code format for ITU-I and N
2.2.4 | The signalling link ... | FC
2.2.5 | From the rule ... | FC
2.2.6 | The above principles | FC
2.3 | Message routing function | FC
2.3.1 | The message routing function ... | FC
2.3.2 | Two basic cases ... | FC
2.3.3 | The routing information ... | FC
2.3.4 | Handling of level 3 messages | FC
2.3.4.1 | Messages not related ... | FC
2.3.4.2 | Messages related to ... | FC
2.3.5 | Handling of messages under signalling link congestion | FC
2.3.5.1 | In the international ... | FC
2.3.5.2 | In national signalling ... | FC
2.4 | Message discrimination and distribution functions | FC
2.4.1 | The routing criteria ... | FC
2.4.2 | If the destination ... | FC
2.4.3 | In the case of a ... | FC
3 | Signalling network management | PC
3.1 | General | PC
3.1.1 | The signalling network management | PC
3.1.2 | The occurrence of, or recovery | PC
3.1.3 | Whenever a change in the status | PC | Wihtout MTP Restart
3.1.4 | An overview of the | PC
3.2 | Status of signalling links | PC | Inhibit and Block Operations are not supported.
3.2.1 | A signalling link | FC
3.2.2 | Signalling link failure | FC
3.2.3 | Signalling link restoration | FC
3.2.4 | Signalling link deactivation | FC
3.2.5 | Signalling link activation | FC
3.2.6 | Signalling link blocking | NC
3.2.7 | Signalling link unblocking | NC
3.2.8 | Signalling link inhibition | NC
3.2.9 | Signalling link uninhibiting | NC
3.3 | Procedures used in connection with link status and change | FC
3.3.1 | Signalling link failed | FC
3.3.1.1 | Signalling traffic management: ... | FC
3.3.1.2 | Signalling link management: ... | FC
3.3.1.3 | Signalling route management... | FC
3.3.2 | Signalling link restored | FC
3.3.2.1 | Signalling traffic management:... | FC
3.3.2.2 | Signalling link management: ... | FC
3.3.2.3 | Signalling route management:... | FC
3.3.3 | Signalling link deactivated | FC
3.3.3.1 | Signalling traffic management ... | FC
3.3.3.2 | Signalling link management ... | FC
3.3.3.3 | Signalling route management ... | FC
3.3.4 | Signalling link activated | FC
3.3.4.1 | Signalling traffic management ... | FC
3.3.4.2 | Signalling link management: ... | FC
3.3.4.3 | Signalling route management: ... | FC
3.3.5 | Signalling link blocked | NC
3.3.5.1 | Signalling traffic management : ... | NC
3.3.5.2 | Signalling route management: | NC
3.3.6 | Signalling link unblocked | NC
3.3.6.1 | Signalling traffic management: | NC
3.3.6.2 | Signalling route management: | NC
3.3.7 | Signalling link inhibited | NC
3.3.7.1 | Signalling traffic management: .. | NC
3.3.7.2 | Signalling link management: ... | NC
3.3.8 | Signalling link uninhibited | NC
3.3.8.1 | Signalling traffic management:... | NC
3.3.8.2 | Signalling link management: ... | NC
3.3.8.3 | Signalling route management:... | NC
3.4 | Status of signalling routes | FC
3.4.1 | Signalling route unavailability | FC
3.4.2 | Signalling route availability | FC
3.4.3 | Signalling route restricted | FC
3.5 | Procedures used in connection with route status changes | FC
3.5.1 | Signalling route unavailable | FC
3.5.1.1 | Signalling traffic management: | FC
3.5.1.2 | Signalling route management: | FC
3.5.2 | Signalling route available | FC
3.5.2.1 | Signalling traffic management: ... | FC
3.5.2.2 | Signalling route management: ... | FC
3.5.3 | Signalling route restricted | FC
3.5.3.1 | Signalling traffic management:... | FC
3.5.3.2 | Signalling route management: ... | FC
3.6 | Status of signalling points | FC
3.6.1 | Signalling point unavailability | FC
3.6.1.1 | Unavailability of a signalling point ... | FC
3.6.1.2 | Unavailability of an adjacent ... | FC
3.6.2 | Signalling point availability | FC
3.6.2.1 | Availability of an adjacent ... | FC
3.6.2.2 | Availability of an adjacent . | FC
3.7 | Procedures used in connection with point status changes | FC
3.7.1 | Signalling point unavailable | FC
3.7.2 | Signalling point available | FC
3.7.2.1 | Signalling traffic management: ... | FC
3.7.2.2 | Signalling link management: ... | FC
3.7.2.3 | Signalling route management: ... | FC
3.7.3 | Signalling point congested | FC
3.8 | Signalling network congestion | FC
3.8.1 | General | PC
3.8.2 | Congestion status of signalling links | NC
3.8.2.1 | When predetermined levels of MSU ... | NC
3.8.2.2 | In national signalling ... | NC
3.8.2.3 | In national signalling networks ... | NC
3.8.3 | Procedures used in connection with link congestion status changes | FC
3.8.4 | Congestion status of signalling route sets | PC | Only one state for both national and international networks (congested or not congested)
3.8.5 | Procedures used in connection with route set congestion status changes | FC
4 | Signalling traffic management | FC
4.1 | General | FC
4.1.1 | The signalling traffic management: ... | FC
4.1.2 | The diversion of traffic | FC
4.1.3 | The signalling traffic flow ... | FC
4.2 | Normal routing situation | FC
4.2.1 | Signalling traffic to be sent ... | FC
4.2.2 | Message routing ... | FC
4.3 | Signalling link unavailability | FC
4.3.1 | When a signalling link becomes ... | FC
4.3.2 | In the case when there is ... | FC
4.3.3 | The in case when there is ... | FC
4.4 | Signalling link availability | FC
4.4.1 | When a previously ... | FC
4.4.2 | In the case when the link set ... | FC
4.4.3 | In the case when the link set ... | FC
4.5 | Signalling route unavailability | FC
4.6 | Signalling route availability | FC
4.7 | Signalling route restriction | FC
4.8 | Signalling point availability | FC
5 | Changeover | FC | For M3UA links, since no acknowlegement exists from M3UA layer (unlike M2PA), CO/CB mechanisms can still lead to MSU loss
5.1 | General | FC | For M3UA links, since no acknowlegement exists from M3UA layer (unlike M2PA), CO/CB mechanisms can still lead to MSU loss
5.1.1 | The objective of the changeover ... | FC | For M3UA links, since no acknowlegement exists from M3UA layer (unlike M2PA), CO/CB mechanisms can still lead to MSU loss
5.1.2 | Changeover includes ... | FC | For M3UA links, since no acknowlegement exists from M3UA layer (unlike M2PA), CO/CB mechanisms can still lead to MSU loss
5.2 | Network configurations for changeover ... | FC | For M3UA links, since no acknowlegement exists from M3UA layer (unlike M2PA), CO/CB mechanisms can still lead to MSU loss
5.2.1 | Signalling traffic diverted from ... | FC | For M3UA links, since no acknowlegement exists from M3UA layer (unlike M2PA), CO/CB mechanisms can still lead to MSU loss
5.2.2 | As a result ... | FC | For M3UA links, since no acknowlegement exists from M3UA layer (unlike M2PA), CO/CB mechanisms can still lead to MSU loss
5.3 | Changeover initiation and actions | FC | For M3UA links, since no acknowlegement exists from M3UA layer (unlike M2PA), CO/CB mechanisms can still lead to MSU loss
5.3.1 | Changeover is initiated ... | FC | For M3UA links, since no acknowlegement exists from M3UA layer (unlike M2PA), CO/CB mechanisms can still lead to MSU loss
5.3.2 | In the case when ... | FC | For M3UA links, since no acknowlegement exists from M3UA layer (unlike M2PA), CO/CB mechanisms can still lead to MSU loss
5.3.3 | If no alternative ... | FC | For M3UA links, since no acknowlegement exists from M3UA layer (unlike M2PA), CO/CB mechanisms can still lead to MSU loss
5.3.4 | In some cases of failures ... | FC | For M3UA links, since no acknowlegement exists from M3UA layer (unlike M2PA), CO/CB mechanisms can still lead to MSU loss
5.4 | Buffer updating procedure | FC | For M3UA links, since no acknowlegement exists from M3UA layer (unlike M2PA), CO/CB mechanisms can still lead to MSU loss
5.4.1 | When a decision ... | FC | For M3UA links, since no acknowlegement exists from M3UA layer (unlike M2PA), CO/CB mechanisms can still lead to MSU loss
5.4.2 | The changeover order ... | FC | For M3UA links, since no acknowlegement exists from M3UA layer (unlike M2PA), CO/CB mechanisms can still lead to MSU loss
5.4.3 | Upon reception of a changeover ... | FC | For M3UA links, since no acknowlegement exists from M3UA layer (unlike M2PA), CO/CB mechanisms can still lead to MSU loss
5.5 | Retrieval and diversion of traffic | FC | For M3UA links, since no acknowlegement exists from M3UA layer (unlike M2PA), CO/CB mechanisms can still lead to MSU loss
5.6 | Emergency changeover procedures | FC | For M3UA links, since no acknowlegement exists from M3UA layer (unlike M2PA), CO/CB mechanisms can still lead to MSU loss
5.6.1 | Due to the failure … | FC | For M3UA links, since no acknowlegement exists from M3UA layer (unlike M2PA), CO/CB mechanisms can still lead to MSU loss
5.6.2 | Time - controlled changeover ... | FC | For M3UA links, since no acknowlegement exists from M3UA layer (unlike M2PA), CO/CB mechanisms can still lead to MSU loss
5.6.3 | Due to failures, it may be possible ... | FC | For M3UA links, since no acknowlegement exists from M3UA layer (unlike M2PA), CO/CB mechanisms can still lead to MSU loss
5.7 | Procedures in abnormal conditions | FC | For M3UA links, since no acknowlegement exists from M3UA layer (unlike M2PA), CO/CB mechanisms can still lead to MSU loss
5.7.1 | The procedures described ... | FC | For M3UA links, since no acknowlegement exists from M3UA layer (unlike M2PA), CO/CB mechanisms can still lead to MSU loss
5.7.2 | If no changeover message ... | FC | For M3UA links, since no acknowlegement exists from M3UA layer (unlike M2PA), CO/CB mechanisms can still lead to MSU loss
5.7.3 | If a changeover ... | FC | For M3UA links, since no acknowlegement exists from M3UA layer (unlike M2PA), CO/CB mechanisms can still lead to MSU loss
5.7.4 | If a changeover acknowledgment ... | FC | For M3UA links, since no acknowlegement exists from M3UA layer (unlike M2PA), CO/CB mechanisms can still lead to MSU loss
5.7.5 | If a changeover order ... | FC | For M3UA links, since no acknowlegement exists from M3UA layer (unlike M2PA), CO/CB mechanisms can still lead to MSU loss
6 | Changeback | FC | For M3UA links, since no acknowlegement exists from M3UA layer (unlike M2PA), CO/CB mechanisms can still lead to MSU loss
6.1 | General | FC | For M3UA links, since no acknowlegement exists from M3UA layer (unlike M2PA), CO/CB mechanisms can still lead to MSU loss
6.1.1 | The objective of the ... | FC | For M3UA links, since no acknowlegement exists from M3UA layer (unlike M2PA), CO/CB mechanisms can still lead to MSU loss
6.1.2 | Changeback includes | FC | For M3UA links, since no acknowlegement exists from M3UA layer (unlike M2PA), CO/CB mechanisms can still lead to MSU loss
6.2 | Changeback initiation and actions | FC | For M3UA links, since no acknowlegement exists from M3UA layer (unlike M2PA), CO/CB mechanisms can still lead to MSU loss
6.2.1 | Changeback is initiated | FC | For M3UA links, since no acknowlegement exists from M3UA layer (unlike M2PA), CO/CB mechanisms can still lead to MSU loss
6.2.2 | In the case ... | FC | For M3UA links, since no acknowlegement exists from M3UA layer (unlike M2PA), CO/CB mechanisms can still lead to MSU loss
6.2.3 | In the case ... | FC | For M3UA links, since no acknowlegement exists from M3UA layer (unlike M2PA), CO/CB mechanisms can still lead to MSU loss
6.2.4 | In the case ... | FC | For M3UA links, since no acknowlegement exists from M3UA layer (unlike M2PA), CO/CB mechanisms can still lead to MSU loss
6.2.5 | If the signalling point ... | FC | For M3UA links, since no acknowlegement exists from M3UA layer (unlike M2PA), CO/CB mechanisms can still lead to MSU loss
6.3 | Sequence control procedure | FC | For M3UA links, since no acknowlegement exists from M3UA layer (unlike M2PA), CO/CB mechanisms can still lead to MSU loss
6.3.1 | When a decision | FC | For M3UA links, since no acknowlegement exists from M3UA layer (unlike M2PA), CO/CB mechanisms can still lead to MSU loss
6.3.2 | The concerned signalling point | FC | For M3UA links, since no acknowlegement exists from M3UA layer (unlike M2PA), CO/CB mechanisms can still lead to MSU loss
6.3.3 | The changeback declaration | FC | For M3UA links, since no acknowlegement exists from M3UA layer (unlike M2PA), CO/CB mechanisms can still lead to MSU loss
6.3.4 | A particular configuration | FC | For M3UA links, since no acknowlegement exists from M3UA layer (unlike M2PA), CO/CB mechanisms can still lead to MSU loss
6.3.5 | In the case ... | FC | For M3UA links, since no acknowlegement exists from M3UA layer (unlike M2PA), CO/CB mechanisms can still lead to MSU loss
6.4 | Time- controlled diversion procedure | FC | For M3UA links, since no acknowlegement exists from M3UA layer (unlike M2PA), CO/CB mechanisms can still lead to MSU loss
6.4.1 | The time-controlled diversion ... | FC | For M3UA links, since no acknowlegement exists from M3UA layer (unlike M2PA), CO/CB mechanisms can still lead to MSU loss
6.4.2 | When changeback is initiated ... | FC | For M3UA links, since no acknowlegement exists from M3UA layer (unlike M2PA), CO/CB mechanisms can still lead to MSU loss
6.5 | Procedures in abnormal condition | FC | For M3UA links, since no acknowlegement exists from M3UA layer (unlike M2PA), CO/CB mechanisms can still lead to MSU loss
6.5.1 | In a changeback acknowledgment ... | FC | For M3UA links, since no acknowlegement exists from M3UA layer (unlike M2PA), CO/CB mechanisms can still lead to MSU loss
6.5.2 | If a changeback declaration ... | FC | For M3UA links, since no acknowlegement exists from M3UA layer (unlike M2PA), CO/CB mechanisms can still lead to MSU loss
6.5.3 | If no changeback acknowledgment ... | FC | For M3UA links, since no acknowlegement exists from M3UA layer (unlike M2PA), CO/CB mechanisms can still lead to MSU loss
7 | Forced rerouting | FC
7.1 | General | FC
7.1.1 | The objective of the forced ... | FC
7.1.2 | Forced rerouting is the basic ... | FC
7.2 | Forced rerouting initiation and actions | FC
7.2.1 | Forced rerouting is initiated at ... | FC
7.2.2 | In the case when ... | FC
7.2.3 | If no alternative ... | FC
8 | Controlled rerouting | FC
8.1 | General | FC
8.1.1 | The objective of the controlled ... | FC
8.1.2 | Controlled rerouting ... | FC | Mostly case b is supported (when transfer restricted message is received)
8.2 | Controlled rerouting initiation and actions | FC
8.2.1 | Controlled rerouting is initiated ... | FC
8.2.2 | In the case ... | FC
8.2.3 | If the destination ... | FC
9 | MTP restart | NC
9.1 | General | NC
9.2 | Actions in a signalling point whose MTP is restarting | NC
9.2.1 | A signalling point starts the MTP ... | NC
9.2.2 | If the signalling point ... | NC
9.2.3 | If the restarting point ... | NC
9.2.4 | When T20 is stopped or expires, ... | NC
9.3 | Actions in SP X, adjacent to SP Y whose MTP restarts | NC
9.3.1 | A signalling point ... | NC
9.3.2 | When the first link ... | NC
9.3.3 | When signalling point Y ... | NC
9.4 | Short term isolations | NC
9.4.1 | In the case where ... | NC
9.4.2 | When a destination Y ... | NC
9.5 | TRA messages and timer T19 | NC
9.5.1 | If a signalling point X | NC
9.5.2 | If a signalling point receives ... | NC
9.6 | General rules | NC
9.6.1 | When the MTP ... | NC
9.6.2 | After the MTP of an adjacent node ... | NC
9.6.3 | A signalling route ... | NC
9.6.4 | Late events, i.e., ... | NC
9.6.5 | When an adjacent ... | NC
9.6.6 | All messages to another destination | NC
9.6.7 | In adjacent signalling points ... | NC
9.6.8 | If a gateway node's MTPs are restarting… | NC
10 | Management inhibiting | FC
10.1 | General | FC
10.2 | Inhibiting initiation and actions | FC
10.3 | Uninhibiting initiation and actions | FC
10.3.1 | Management-initiated uninhibiting | FC
10.3.2 | Signalling routing control initiated uninhibiting | FC
10.4 | Receipt of unexpected management inhibition messages | FC
10.5 | Management inhibited link status and processor recovery | FC
10.6 | Inhibit test procedure | FC
11 | Signalling traffic flow control | FC
11.1 | General | FC
11.2 | Flow control indications | FC
11.2.1 | Signalling route set unavailability | FC
11.2.2 | Signalling route set availability | FC
11.2.3 | Signalling route set congestion... | FC
11.2.3.1 | When the congestion status ... | FC
11.2.3.2 | After the reception ... | FC
11.2.3.3 | When the status of a ... | FC
11.2.4 | Signalling route set ... | FC
11.2.5 | Signalling route set congestion | FC
11.2.6 | Signalling point/signalling | FC
11.2.7 | User Part availability control | FC
11.2.7.1 | If the Message Transfer... | FC
11.2.7.2 | When the originating... | FC
11.2.7.3 | The user should ... | FC
11.2.7.4 | The unavailability ... | FC
11.2.7.5 | The User Part... | FC
11.2.7.6 | When the Message Transfer | FC
11.2.7.7 | If a User Part | FC
11.2.8 | User Part congestion | FC
12 | Signalling link management | FC
12.2 | General | FC
12.1.1 | The Signalling link management | FC
12.1.2 | The signalling link set ... | FC
12.1.3 | When a link set | FC | Linkset status is automatically derived from link status in the linkset
12.2 | Basic signalling link management procedures | FC
12.2.1 | In the absence .. | FC
12.2.2 | Signalling link restoration. | FC
12.2.3 | Signalling link restoration | FC
12.2.4 | Link set activation | PC | Linkset status is automatically derived from link status in the linkset
12.2.4.1 | Link set normal activation | FC | Linkset status is automatically derived from link status in the linkset
12.2.4.2 | Link set emergency restart | PC | Linkset status is automatically derived from link status in the linkset
12.2.4.3 | Time-out values | FC | Refer to Q703
12.3 | Signalling link management procedures based on automatic allocation of signalling terminals | N/A
12.4 | Signalling link management procedures based on automatic allocation of signalling data links and signalling terminals | PC | There is no real inactive state in the current implementation, a link can however be enabled or disabled by the user
12.5 | Automatic allocation of signalling terminals | N/A
12.6 | Automatic allocation of signalling data links | FC
12.7 | Different signalling link management procedures at two end of a link set | FC
13 | Signalling route management | FC
13.1 | General | FC
13.2 | Transfer prohibited | FC
13.3 | Transfer-allowed | FC
13.4 | Transfer-restricted | FC
13.5 | Signalling-route-set-test | FC
13.6 | Transfer controlled (International Network) | FC
13.7 | Transfer-controlled (National option with congestion priorities) | PC | This is only possible with congestion level 3.
13.8 | Transfer-controlled (National option without congestion priorities) | FC
13.9 | Signalling-route-set-congestion (National Option) | FC
14 | Common characteristics of message signal unit formats | FC
14.1 | General | FC
14.2 | Service information octet | FC
14.3 | Label | FC
15 | Formats and codes of signalling network management messages | FC
15.1 | General | FC
15.2 | Label | FC
15.3 | Heading code (HO) | FC
15.4 | Changeover message | FC
15.5 | Changeback message | FC
15.6 | Emergency changeover message | FC
15.7 | Transfer - prohibited message | FC
15.8 | Transfer-allowed message | FC
15.9 | Transfer restricted message (National option) | FC
15.10 | Signalling-route-set-test message | FC
15.11 | Management inhibit message | FC
15.12 | Traffic restart allowed message | NC
15.13 | Signalling-data-link-connection-order message | N/A
15.14 | Signalling-data-link-connection-acknowledgment message | N/A
15.15 | Transfer controlled message | FC
15.16 | Signalling-route-set-congestion-test message (National option) | FC
15.17 | User part unavailable message | FC
16 | State transition diagrams, abbreviations, and timers | FC

## ITU Q705 for STP
Section | Title | Compliance DSR 8.1 | Comments
1 | Introduction | FC
2 | Network Components | FC
2.1 | Signalling links | FC
2.2 | Signalling points | FC
3 | Structural independence of networks | FC
4 | Common considerations, national & international network | FC
4.1 | Availability of the network | FC
4.2 | Message transfer delay | FC
4.3 | Message sequence control | FC
4.4 | Number of links used in load sharing | FC
4.5 | Satellite working | N/A
5 | International signalling network | FC
5.1 | General | FC
5.2 | Number of STPs in signalling relations | FC
5.3 | Number of signalling points | FC
5.4 | Routing Rules | FC
5.5 | Structures | N/A | No requirement
5.6 | Procedures | N/A | No requirement
6 | Signalling network for cross-border traffic | FC
6.1 | General | FC
6.2 | Use of international hierarchical level | FC
6.3 | Integrated numbering of national signalling networks | FC
6.4 | Interworking of national signalling networks | FC
7 | National signalling network | N/A | No requirement
8 | Procedures to prevent unauthorized use of STP (optional) | NC
8.1 | General | NC
8.2 | Identifying unauthorized SS7 messages | NC
8.3 | Treatment of unauthorized SS7 messages | NC
8.4 | Measurements | NC
8.5 | Notification to unauthorized user | NC
9 | SS7 Planning Tools | FC
Annex A | Mesh signalling Network examples | N/A
A.1 | General | FC
A.2 | Basic network structures (example) | FC
A.3 | Routing | FC
A.4 | Actions relating to failure conditions | FC
A.5 | Note from implementors for clarification of load sharing | N/A | Information only - no requirement

## ITU Q706 for STP
Section | Title | Compliance DSR 8.2 | Comments
1 | Basic parameters related to MTP signalling performance | FC
1.1 | Unavailability of signalling route set | FC
1.2 | Unavoidable MTP route malfunction | FC
1.3 | Message transfer times | FC
1.4 | Signalling traffic throughput capability | N/A | No requirement
2 | Signalling traffic characteristics | FC
2.1 | Labelling potential | FC
2.2 | Loading potential | FC
2.3 | Structure of signalling traffic | FC
3 | Parameters related to transmission characteristics | N/A
3.1 | Application of SS7 to 64 Kbit/sec. links | N/A
3.2 | Application of SS7 to links using lower bit rates | N/A
3.3 | Signalling link delays over terrestrial and satellite links | N/A
4 | Parameters of influence on signalling performance | FC
4.1 | Signalling network | FC
4.2 | Queuing Delays | FC
4.3 | Message transfer times | FC
4.4 | Error control | N/A
4.5 | Security arrangements | FC
4.6 | Failures | N/A
4.7 | Priorities | FC
5 | Estimates for message transfer times | NC
5.1 | Estimate for Tcs | FC
5.2 | Estimate for Tod | N/A
5.3 | Estimates for STP processor handling time Tph | FC
6 | Performance under adverse conditions | N/A
6.1 | Adverse conditions | N/A
6.2 | Influence of adverse conditions | N/A
Annex A | Computation of transmission delays | N/A
Annex B | Calculation of outgoing Link Delay (Tod) | N/A
B.1 | Calculation of the kth moments of the MSU emission time | N/A | SCTP provides average Round Trip Time including Acknowledgement of SCTP packets
B.2 | Approx. calculation of the 95% - Values of Tod | N/A | SCTP provides average Round Trip Time including Acknowledgement of SCTP packets

## ITU Q707 for STP
Section/Requirement | Compliance DSR 8.1 | Comments
1 General | FC
2 Testing | FC
2.1 Signaling data link test | FC
2.2 Signaling link test | FC | Periodic SLTM for M2PA links are not implemented but this is not a mandate
3 Fault location | FC
4 Signalling network monitoring | PC | Numerous events, alarms and measurements are available but detailed compliance against Q791 and Q795 are not available
5 Formats and codes of signalling network testing and maintenance messages | FC
6 State transition diagrams | FC

## ITU Q711 for STP
Section/Requirement | Compliance DSR 8.2 | Comment
1 Scope and field of application | N/A
2 References | N/A
2.1 Normative references | N/A
2.2 Informative references | N/A
3 Definitions | FC
4 Abbreviations and acronyms | FC
5 General characteristics | FC
5.1 Technique of description | FC
5.2 Primitives | FC
5.3 Peer-to-peer communication | FC
5.4 Model of the connection-oriented network service | N/A
5.5 Model of the connectionless network service | FC
5.6 Contents of the Q.71X-Series of Recommendations | N/A
6 Services provided by the SCCP | FC
6.1 Connection-oriented services | N/A
6.1.1 Temporary signalling connections | N/A
6.1.2 Permanent signalling connections | N/A
6.2 Connectionless services | FC
6.2.1 Description | FC
6.2.2 Primitives and parameters of the connectionless service | FC
6.2.3 State transition diagram | FC
6.3 SCCP management | FC
6.3.1 Description | FC
6.3.2 Primitives and parameters of the SCCP management | FC
7 Definition of the lower boundary of the SCCP | FC
7.1 MTP-SAP | FC
7.2 MTP-primitives and parameters | FC
7.2.1 TRANSFER | FC
7.2.2 PAUSE | FC
7.2.3 RESUME | FC
7.2.4 STATUS | FC
7.2.5 Notification of completion of MTP restart procedure | FC
7.3 State transition diagram | FC
8 Functions provided by the SCCP | FC
8.1 Connection-oriented functions | N/A
8.1.1 Functions for temporary signalling connections | N/A
8.1.2 Functions for permanent signalling connections | N/A
8.2 Connectionless service functions | FC
8.3 Management functions | FC
8.4 Routing and translation functions | FC

## ITU Q712 for STP
Section/Requirement | Compliance DSR 8.2 | Comment
1 Signalling connection control part messages | FC
2 SCCP message parameters | FC
3 Inclusion of fields in the messages | FC
4 References | N/A
4.1 Normative references | N/A
4.2 Informative references | N/A

## ITU Q713 for STP
Section/Requirement | Compliance DSR 8.2 | Comment
1 General | N/A
1.1 Message type code | FC
1.2 Formatting principles | FC
1.3 Mandatory fixed part | FC
1.4 Mandatory variable part | FC
1.5 Optional part | FC
1.6 End of optional parameters octet | FC
1.7 Order of transmission | FC
1.8 Coding of spare bits | FC
1.9 National message types and parameters | FC
1.10 International message types and parameters | FC
2 Coding of the general parts | FC
2.1 Coding of the message type | FC
2.2 Coding of the length indicator | FC
2.3 Coding of the pointers | FC
3 SCCP parameters | FC
3.1 End of optional parameters | FC
3.2 Destination local reference | FC
3.3 Source local reference | FC
3.4 Called party address | FC
3.4.1 Address indicator | FC
3.4.2 Address | FC
3.5 Calling party address | FC
3.6 Protocol class | FC
3.7 Segmenting/reassembling | FC
3.8 Receive sequence number | FC
3.9 Sequencing/segmenting | FC
3.10 Credit | FC
3.11 Release cause | FC
3.12 Return cause | FC
3.13 Reset cause | FC
3.14 Error cause | FC
3.15 Refusal cause | FC
3.16 Data | FC
3.17 Segmentation | FC
3.18 Hop counter | FC
3.19 Importance | FC
3.20 Long data | FC
4 SCCP messages and codes | FC
4.1 General | FC
4.2 Connection request (CR) | FC
4.3 Connection confirm (CC) | FC
4.4 Connection refused (CREF) | FC
4.5 Released (RLSD) | FC
4.6 Release complete (RLC) | FC
4.7 Data form 1 (DT1) | FC
4.8 Data form 2 (DT2) | FC
4.9 Data acknowledgement (AK) | FC
4.10 Unitdata (UDT) | FC
4.11 Unitdata service (UDTS) | FC
4.12 Expedited data (ED) | FC
4.13 Expedited data acknowledgement (EA) | FC
4.14 Reset request (RSR) | FC
4.15 Reset confirmation (RSC) | FC
4.16 Protocol data unit error (ERR) | FC
4.17 Inactivity test (IT) | FC
4.18 Extended unitdata (XUDT) | FC
4.19 Extended unitdata service (XUDTS) | FC
4.20 Long unitdata (LUDT) | FC
4.21 Long unitdata service (LUDTS) | FC
5 SCCP Management messages and codes | FC
5.1 General | FC
5.1.1 SCMG format identifier | FC
5.1.2 Formatting principles | FC
5.2 SCMG message parameters | FC
5.2.1 Affected SSN | FC
5.2.2 Affected PC | FC
5.2.3 Subsystem multiplicity indicator | FC
5.2.4 SCCP congestion level | FC
5.3 SCMG Messages | FC
6 References | N/A
6.1 Normative references | N/A
6.2 Informative references | N/A

## ITU Q714 for STP
Section/Requirement | Compliance DSR 8.2 | Comment
1 Introduction | N/A
1.1 General characteristics of signalling connection control procedures | N/A
1.1.1 Purpose | N/A
1.1.2 Protocol classes | N/A
1.1.3 Signalling connections | N/A
1.1.4 Compatibility and handling of unrecognized information | FC
1.2 Overview of procedures for connection-oriented services | N/A
1.2.1 Connection establishment | N/A
1.2.2 Data transfer | N/A
1.2.3 Connection release | N/A
1.3 Overview of procedures for connectionless services | FC
1.3.1 General | FC
1.3.2 Segmentation/reassembly | FC
1.4 Structure of the SCCP and contents of this Recommendation | FC
2 Addressing and routing | FC
2.1 SCCP addressing principles | FC
2.2 SCCP routing principles | FC
2.2.1 Receipt of SCCP message transferred by the | FC
2.2.2 Messages passed from connection-oriented or connectionless control to SCCP routing control | FC
2.3 SCCP routing procedures | FC
2.3.1 Receipt of SCCP messages transferred by the MT | FC
2.3.2 Messages from connectionless or connection-oriented control to SCCP routing control | FC
2.4 Global title translation | FC
2.4.1 General characteristics of the GTT | FC
2.4.3 Input of the GTT function | FC
2.4.4 Output of the GTT function | FC
2.4.5 Global title translation function | FC
2.5 Compatibility test | FC
2.6 Traffic limitation mechanism | FC
2.6.1 General | FC
2.6.2 Importance of a message | FC
2.6.3 Handling of messages to a congested node | FC
2.7 Calling party address treatment | FC
2.7.1 Address indicator | FC
2.7.2 Calling party address in the international network | FC
2.7.3 Routing indicator | FC
2.7.4 Screening | FC
2.7.5 Inclusion of OPC in the calling party address | FC
2.8 Routing failures | FC
2.8.1 No translation for an address of such nature | FC
2.8.2 No translation for this specific address | FC
2.8.3 MTP/SCCP/subsystem failure | FC
2.8.4 MTP/SCCP/subsystem congestion | FC
2.8.5 Unequipped user | FC
2.8.6 Hop counter violation | FC
3 Connection-oriented procedures | N/A
3.1 Connection establishment | N/A
3.1.1 General | N/A
3.1.2 Local reference numbers | N/A
3.1.3 Negotiation procedures | N/A
3.1.4 Actions at the originating node | N/A
3.1.5 Actions at a relay node with coupling | N/A
3.1.6 Actions at the destination node | N/A
3.2 Connection refusal | N/A
3.2.1 Actions at node initiating connection refusal | N/A
3.2.2 Actions at a relay node not initiating connection refusal | N/A
3.2.3 Actions at the originating node not initiating connection refusal | N/A
3.3 Connection release | N/A
3.3.1 General | N/A
3.3.2 Frozen reference | N/A
3.3.3 Actions at an end node initiating connection release | N/A
3.3.4 Actions at a relay node | N/A
3.3.5 Actions at an end node not initiating connection release | N/A
3.4 Inactivity control | N/A
3.5 Data transfer | N/A
3.5.1 General | N/A
3.5.2 Flow control | N/A
3.5.3 Segmenting and reassembly | N/A
3.6 Expedited data transfer | N/A
3.6.1 General | N/A
3.6.2 Actions at the originating node | N/A
3.6.3 Actions at a relay node | N/A
3.6.4 Actions at the destination node | N/A
3.7 Reset | N/A
3.7.1 General | N/A
3.7.2 Action at an end node initiating the reset procedure | N/A
3.7.3 Actions at a relay node | N/A
3.7.4 Actions at an end node not initiating the reset procedure | N/A
3.7.5 Handling of messages during the reset procedures | N/A
3.8 Restart | N/A
3.8.1 General | N/A
3.8.2 Actions at the recovered node | N/A
3.8.3 Actions at the non-failed far end node | N/A
3.8.4 Syntax error | N/A
3.8.5 Action tables | N/A
3.8.6 Actions upon the reception of an ERR message | N/A
4 Connectionless procedures | FC
4.1 Data transfer | FC
4.1.1 Segmentation/reassembly | FC
4.1.2 Message change | FC
4.2 Message return procedure | FC
4.3 Syntax error | FC
5 SCCP management procedures | FC
5.1 General | N/A
5.2 Signalling point status management | FC
5.2.1 General | N/A
5.2.2 Signalling point prohibited | FC
5.2.3 Signalling point allowed | FC
5.2.4 Signalling point congested | FC
5.2.5 Local MTP network availability | FC
5.2.6 Local MTP network unavailability | FC
5.2.7 SCCP reports of SCCP and nodal congestion | FC
5.2.8 Inter- and Intra- SCMG congestion reports procedure | FC
5.3 Subsystem status management | PC
5.3.1 General | N/A
5.3.2 Subsystem prohibited | FC
5.3.3 Subsystem allowed | FC
5.3.4 Subsystem status | FC
5.3.5 Coordinated state change | NC
5.3.6 Local broadcast | FC
5.3.7 Broadcast | NC
5.4 MTP/SCMG restart | NC
6 References | N/A
6.1 Normative references | N/A
6.2 Informative references | N/A

## ITU Q771 for STP
Section/Requirement | Compliance DSR 8.2 | Comment
1 Introduction | FC
1.1 General | FC
1.2 Contents of the Q.771/Q.775-Series Recommendations | FC
1.3 Objectives | FC
1.3.1 Definition of Transaction Capabilities | FC
1.3.2 Scope of Transaction Capabilities | FC
2 Overview | FC
2.1 Terminology | FC
2.2 Structure of TC | FC
2.2.1 Architectural concepts | FC
2.2.2 Addressing issues | FC
2.2.3 Management aspects | FC
2.2.4 Alignment of TCAP with Recommendations X.219 and X.229 (ROSE) | FC
2.2.5 Alignment of TCAP with Recommendations X.217 and X.227 (ACSE) | FC
2.3 TC based on a connectionless network service | FC
2.3.1 Service provided by the Component sublayer | FC
2.3.2 Service provided by the Transaction sublayer | FC
3 Service provided by TC based on a connectionless network service | FC
3.1 Component sublayer | FC
3.1.1 Overview of Component sublayer primitives | FC
3.1.2 Dialogue handling | FC
3.1.3 Component handling | FC
3.1.4 Abnormal situations | FC
3.1.5 Component states and state transition diagrams | FC
3.1.6 Mapping of Component sublayer onto Transaction sublayer | FC
3.2 Transaction sublayer | FC
3.2.1 Overview of the Transaction sublayer primitives | FC
3.2.2 Information transfer in unstructured dialogue | FC
3.2.3 Transaction begin | FC
3.2.4 Transaction continuation | FC
3.2.5 Transaction end | FC
3.2.6 Abnormal situations | FC
3.2.7 Exception reporting and message return | FC
3.3 Services assumed from the connectionless network layer | FC

## ITU Q772 for STP
Section/Requirement | Compliance DSR 8.2 | Comment
1 General | FC
2 Transaction portion | FC
2.1 Message type | FC
2.2 Transaction IDs | FC
3 Component Portion | FC
3.1 Component type | FC
4 Dialogue portion | FC
4.1 Dialogue control APDUs | FC
4.2 Dialogue portion information elements | FC

## ITU Q773 for STP
Section/Requirement | Compliance DSR 8.2 | Comment
1 Introduction | FC
2 Description conventions | FC
3 Abstract syntax description | FC
3.1 TC-Messages | FC
3.2 Dialogue portion | FC
3.2.1 Structured dialogue | FC
3.2.2 Unstructured dialogue | FC
4 Message representation | FC
4.1 Encoding rules | FC
4.1.1 Specification of encoding rules | FC
4.1.2 Overview of encoding rules | FC
4.1.3 Transmission order | FC
4.2 Message encoding | FC
4.2.1 Transaction Portion | FC
4.2.2 Component Portion | FC
4.2.3 Dialogue Portion | FC

## ITU Q774 for STP
Section/Requirement | Compliance DSR 8.2 | Comment
1 Introduction | FC
1.1 Basic guideline | FC
1.2 Overview | FC
2 Addressing | FC
3 Transaction capabilities based on a connectionless network service | FC
3.1 Sub-layering in TCAP | FC
3.2 Component sub-layer procedures | FC
3.2.1 Normal procedure | FC
3.2.2 Abnormal procedures | FC
3.2.3 Compatibility issues | FC
3.3 Transaction sub-layer procedures | FC
3.3.1 General | FC
3.3.2 Mapping of TR service primitives to message types | FC
3.3.3 Normal procedures | FC
3.3.4 Abnormal procedures relating to transaction control | FC

## FS.11 for STP VNF
MAP Operations |  | Application Context |  | Interface |  | Risk Assessment | Filter Categories | [5 empty] | Compliance DSR | Notes
Operation | OPCODE | Application Context | MAP_AC Code | Orig Subsystem (SSN) | Dest Subsystem (SSN) | Risky? | Cat 1 not via IC | Cat 2.1 IMSI Screening | Cat 2.2 IMSI Screening | Cat 3.1 SGSN/VLR check | Cat 3.2 Time, Location check | Cat 3.3 IPSM GW | 8.5
updateLocation | 2 | networkLocUp | 1 | VLR (7) | HLR (6) | Yes |  |  |  |  | X |  | FC
cancelLocation | 3 | locationCancel | 2 | HLR (6) | VLR (7) | Yes |  |  | X |  |  |  | FC
cancelLocation | 3 | locationCancel | 2 | HLR (6) | SGSN (149) | Yes |  |  | X |  |  |  | FC
provideRoamingNumber | 4 | roamingNbEnquiry | 3 | HLR (6) | VLR (7) | Yes |  | X |  |  |  |  | FC
provideRoamingNumber | 4 | roamingNbEnquiry | 3 | VLR (7) | VLR (7) | Yes | X | [5 empty] | FC
noteSubscriberDataModified | 5 | subscriberDataModificationNotification | 22 | HLR (6) | gsmSCF (147) | Yes | X | [5 empty] | FC
resumeCallHandling | 6 | callControlTransfer | 6 | MSC (8) | MSC (8) | Yes | X | [5 empty] | FC
insertSubscriberData | 7 | subscriberDataMngt | 16 | HLR (6) | VLR (7) | Yes | X |  | X |  |  |  | FC
insertSubscriberData | 7 | subscriberDataMngt | 16 | HLR (6) | SGSN (149) | Yes |  |  | X |  |  |  | FC
insertSubscriberData | 7 | networkLocUp | 1 | HLR (6) | VLR (7) | Yes |  |  | X |  |  |  | FC
insertSubscriberData | 7 | gprsLocationUpdate | 32 | HLR (6) | SGSN (149) | Yes |  |  | X |  |  |  | FC
insertSubscriberData | 7 | vcsgLocationUpdate | 46 | HLR (6) | VLR (7) | Yes | X | [5 empty] | FC
deleteSubscriberData | 8 | subscriberDataMngt | 16 | HLR (6) | VLR (7) | Yes |  |  | X |  |  |  | FC
deleteSubscriberData | 8 | subscriberDataMngt | 16 | HLR (6) | SGSN (149) | Yes |  |  | X |  |  |  | FC
sendParameters | 9 | networkLocUp/v1 | 1 | VLR (7) | HLR (6) | Yes |  |  |  | X |  |  | FC
sendParameters | 9 | infoRetrieval /v1 | 14 | VLR (7) | HLR (6) | Yes |  |  |  | X |  |  | FC
sendParameters | 9 | infoRetrieval /v1 | 14 | SGSN (149) | HLR (6) | Yes |  |  |  | X |  |  | FC
sendParameters | 9 | interVlrInfoRetrieval /v1 | 15 | VLR (7) | VLR (7) | Yes | X | [5 empty] | FC
registerSS | 10 | networkFunctionalSs | 18 | VLR (7) | HLR (6) | Yes |  |  |  | X |  |  | FC
registerSS | 10 | networkFunctionalSs | 18 | MSC (8) | VLR (7) | Yes | X | [5 empty] | FC
eraseSS | 11 | networkFunctionalSs | 18 | VLR (7) | HLR (6) | Yes |  |  |  | X |  |  | FC
eraseSS | 11 | networkFunctionalSs | 18 | MSC (8) | VLR (7) | Yes | X | [5 empty] | FC
activateSS | 12 | networkFunctionalSs | 18 | VLR (7) | HLR (6) | Yes |  |  |  | X |  |  | FC
activateSS | 12 | networkFunctionalSs | 18 | MSC (8) | VLR (7) | Yes | X | [5 empty] | FC
deactivateSS | 13 | networkFunctionalSs | 18 | VLR (7) | HLR (6) | Yes |  |  |  | X |  |  | FC
deactivateSS | 13 | networkFunctionalSs | 18 | MSC (8) | VLR (7) | Yes | X | [5 empty] | FC
interrogateSS | 14 | networkFunctionalSs | 18 | VLR (7) | HLR (6) | Yes |  |  |  | X |  |  | FC
interrogateSS | 14 | networkFunctionalSs | 18 | MSC (8) | VLR (7) | Yes | X | [5 empty] | FC
authenticationFailureReport | 15 | authenticationFailureReport /v3 | 39 | VLR (7) | HLR (6) | Yes |  |  |  | X |  |  | FC
authenticationFailureReport | 15 | authenticationFailureReport /v3 | 39 | SGSN (149) | HLR (6) | Yes |  |  |  | X |  |  | FC
registerPassword | 17 | networkFunctionalSs | 18 | VLR (7) | HLR (6) | Yes |  |  |  | X |  |  | FC
registerPassword | 17 | networkFunctionalSs | 18 | MSC (8) | VLR (7) | Yes | X | [5 empty] | FC
getPassword | 18 | networkFunctionalSs | 18 | HLR (6) | VLR (7) | Yes |  |  | X |  |  |  | FC
getPassword | 18 | networkFunctionalSs | 18 | VLR (7) | MSC (8) | Yes | X | [5 empty] | FC
processUnstructuredSS-Data | 19 | networkFunctionalSs /v1 | 18 | MSC (8) | VLR (7) | Yes | X | [5 empty] | FC
processUnstructuredSS-Data | 19 | networkFunctionalSs /v1 | 18 | VLR (7) | HLR (6) | Yes |  |  |  | X |  |  | FC
mt-ForwardSM-VGCS | 21 | shortMsgMT-VGCS-Relay | 41 | MSC (8) | MSC (8) | Yes | X | [5 empty] | FC
sendRoutingInfo | 22 | locInfoRetrieval | 5 | MSC (8) | HLR (6) | Yes | X | [5 empty] | FC
sendRoutingInfo | 22 | locInfoRetrieval | 5 | gsmSCF (147) | HLR (6) | Yes | X | [5 empty] | FC
updateGprsLocation | 23 | gprsLocationUpdate /v3 | 32 | SGSN (149) | HLR (6) | Yes |  |  |  |  | X |  | FC
sendRoutingInfoForGprs | 24 | gprsLocationInfoRetrieval /v3/v4 | 33 | GGSN (150) | HLR (6) | Yes | X | [5 empty] | FC
performHandover | 28 | handoverControl /v1 | 11 | MSC (8) | MSC (8) | Yes | X | [5 empty] | FC
sendEndSignal | 29 | handoverControl | 11 | MSC (8) | MSC (8) | Yes | X | [5 empty] | FC
performSubsequentHandover | 30 | handoverControl /v1 | 11 | MSC (8) | MSC (8) | Yes | X | [5 empty] | FC
processAccessSignalling | 33 | handoverControl | 11 | MSC (8) | MSC (8) | Yes | X | [5 empty] | FC
forwardAccessSignalling | 34 | handoverControl | 11 | MSC (8) | MSC (8) | Yes | X | [5 empty] | FC
reset | 37 | reset | 10 | HLR (6) | VLR (7) | Yes |  |  | X |  |  |  | FC
reset | 37 | reset | 10 | HLR (6) | SGSN (149) | Yes |  |  | X |  |  |  | FC
forwardCheckSsIndication | 38 | networkLocUp | 1 | HLR (6) | VLR (7) | Yes |  |  | X |  |  |  | NC
forwardCheckSsIndication | 38 | networkLocUp | 1 | VLR(7) | MSC(8) | Yes | X | [5 empty] | FC
prepareGroupCall | 39 | groupCallControl | 31 | MSC (8) | MSC (8) | Yes | X | [5 empty] | FC
sendGroupCallEndSignal | 40 | groupCallControl | 31 | MSC (8) | MSC (8) | Yes | X | [5 empty] | FC
processGroupCallSignalling | 41 | groupCallControl | 31 | MSC (8) | MSC (8) | Yes | X | [5 empty] | FC
forwardGroupCallSignalling | 42 | groupCallControl | 31 | MSC (8) | MSC (8) | Yes | X | [5 empty] | FC
checkIMEI | 43 | equipmentMngt | 13 | VLR(7) | MSC(8) | Yes | X | [5 empty] | FC | IMEI Screening
checkIMEI | 43 | equipmentMngt | 13 | MSC (8) | EIR (9) | Yes | X | [5 empty] | FC | IMEI Screening
checkIMEI | 43 | equipmentMngt | 13 | SGSN (149) | EIR (9) | Yes | X | [5 empty] | FC | IMEI Screening
mt-forwardSM | 44 | shortMsgMT-Relay | 25 | MSC (8) | MSC (8) | Yes |  |  | X |  |  | X | NC
mt-forwardSM | 44 | shortMsgMT-Relay | 25 | MSC (8) | SGSN (149) | Yes |  |  | X |  |  | X | NC
sendRoutingInfoForSM | 45 | shortMsgGateway | 20 | MSC (8) | HLR (6) | Yes | [5 empty] | X | NC
mo-forwardSM | 46 | shortMsgMO-Relay | 21 | MSC (8) | MSC (8) | Yes |  |  |  | X |  |  | FC
mo-forwardSM | 46 | shortMsgMO-Relay | 21 | SGSN (149) | MSC (8) | Yes |  |  |  | X |  |  | FC
reportSmDeliveryStatus | 47 | shortMsgGateway | 20 | MSC (8) | HLR (6) | Yes | [5 empty] | X | NC
noteSubscriberPresent | 48 | mwdMngt/v1 | 24 | VLR (7) | HLR (6) | Yes |  |  |  | X |  |  | FC
noteSubscriberPresent | 48 | mwdMngt/v1 | 24 | SGSN (149) | HLR (6) | Yes |  |  |  | X |  |  | FC
alertServiceCentreWithoutResult | 49 | shortMsgAlert /v1 | 23 | HLR (6) | MSC (8) | Yes |  |  | X |  |  |  | NC
activateTraceMode | 50 | tracing | 17 | HLR (6) | VLR (7) | Yes |  |  | X |  |  |  | FC
activateTraceMode | 50 | tracing | 17 | HLR (6) | SGSN (149) | Yes |  |  | X |  |  |  | FC
activateTraceMode | 50 | networkLocUp | 1 | HLR (6) | VLR (7) | Yes |  |  | X |  |  |  | FC
activateTraceMode | 50 | gprsLocationUpdate | 32 | HLR (6) | SGSN (149) | Yes |  |  | X |  |  |  | FC
updateVcsgLocation | 53 | vcsgLocationUpdate | 46 | VLR (7) | CSS (248) | Yes | X | [5 empty] | FC
updateVcsgLocation | 53 | vcsgLocationUpdate | 46 | SGSN (149) | CSS (248) | Yes | X | [5 empty] | FC
beginSubscriberActivity | 54 | networkFunctionalSs /v1 | 18 | VLR (7) | HLR (6) | Yes |  |  |  | X |  |  | FC
sendIdentification | 55 | interVlrInfoRetrieval v2/v3 | 15 | VLR (7) | VLR (7) | Yes | X | [5 empty] | FC
sendAuthenticationInfo | 56 | infoRetrieval /v2/v3 | 14 | VLR (7) | HLR (6) | Yes |  |  |  |  | X |  | FC
sendAuthenticationInfo | 56 | infoRetrieval /v2/v3 | 14 | SGSN (149) | HLR (6) | Yes |  |  |  |  | X |  | FC
restoreData | 57 | networkLocUp/v2 | 1 | VLR (7) | HLR (6) | Yes |  |  |  | X |  |  | FC
sendIMSI | 58 | imsiRetrieval /v2 | 26 | VLR (7) | HLR (6) | Yes | X | [5 empty] | FC
processUnstructuredSS-Request | 59 | networkUnstructuredSs /v2 | 19 | VLR (7) | HLR (6) | Yes |  |  |  | X |  |  | FC
processUnstructuredSS-Request | 59 | networkUnstructuredSs /v2 | 19 | HLR (6) | gsmSCF (147) | Yes | X | [5 empty] | FC
processUnstructuredSS-Request | 59 | networkUnstructuredSs /v2 | 19 | HLR (6) | HLR (6) | Yes | X | [5 empty] | FC
processUnstructuredSS-Request | 59 | networkUnstructuredSs /v2 | 19 | MSC (8) | VLR (7) | Yes | X | [5 empty] | FC
unstructuredSS-Request | 60 | networkUnstructuredSs | 19 | HLR (6) | VLR (7) | Yes |  |  | X |  |  |  | FC
unstructuredSS-Request | 60 | networkUnstructuredSs | 19 | gsmSCF (147) | HLR (6) | Yes | X | [5 empty] | FC
unstructuredSS-Request | 60 | networkUnstructuredSs | 19 | VLR (7) | MSC (8) | Yes | X | [5 empty] | FC
unstructuredSS-Notify | 61 | networkUnstructuredSs | 19 | HLR (6) | VLR (7) | Yes |  |  | X |  |  |  | FC
unstructuredSS-Notify | 61 | networkUnstructuredSs | 19 | gsmSCF (147) | HLR (6) | Yes | X | [5 empty] | FC
unstructuredSS-Notify | 61 | networkUnstructuredSs | 19 | VLR (7) | MSC (8) | Yes | X | [5 empty] | FC
anyTimeSubscriptionInterrogation | 62 | anyTimeInfoHandling | 43 | gsmSCF (147) | HLR (6) | Yes | X | [5 empty] | FC
informServiceCentre | 63 | shortMsgGateway | 20 | HLR (6) | MSC (8) | Yes |  |  | X |  |  |  | NC
alertServiceCentre | 64 | shortMsgAlert /v2 | 23 | HLR (6) | MSC (8) | Yes |  |  | X |  |  |  | FC
anyTimeModification | 65 | anyTimeInfoHandling | 43 | gsmSCF (147) | HLR (6) | Yes | X | [5 empty] | FC
readyForSM | 66 | mwdMngt /v2/v3 | 24 | MSC (8) | VLR (7) | Yes | X | [5 empty] | FC
readyForSM | 66 | mwdMngt /v2/v3 | 24 | VLR (7) | HLR (6) | Yes |  |  |  | X |  |  | FC
readyForSM | 66 | mwdMngt /v2/v3 | 24 | SGSN (149) | HLR (6) | Yes |  |  |  | X |  |  | FC
purgeMS | 67 | istAlerting /v2/v3 | 4 | VLR (7) | HLR (6) | Yes |  |  |  | X |  |  | FC
purgeMS | 67 | msPurging /v3 | 27 | SGSN (149) | HLR (6) | Yes |  |  |  | X |  |  | FC
prepareHandover | 68 | handoverControl /v2/v3 | 11 | MSC (8) | MSC (8) | Yes | X | [5 empty] | FC
prepareSubsequentHandover | 69 | handoverControl | 11 | MSC (8) | MSC (8) | Yes | X | [5 empty] | FC
provideSubscriberInfo | 70 | subscriberInfoEnquiry | 28 | HLR (6) | VLR (7) | Yes |  | X |  |  |  |  | FC
provideSubscriberInfo | 70 | subscriberInfoEnquiry | 28 | HLR (6) | SGSN (149) | Yes |  | X |  |  |  |  | FC
anyTimeInterrogation | 71 | anyTimeEnquiry /v3 | 29 | gsmSCF (147) | HLR (6) | Yes | X | [5 empty] | FC
anyTimeInterrogation | 71 | anyTimeEnquiry /v3 | 29 | gsmSCF (147) | GMLC (145) | Yes | X | [5 empty] | FC
ss-Invocation-Notification | 72 | ss-InvocationNotification | 36 | HLR (6) | gsmSCF (147) | Yes | X | [5 empty] | FC
ss-Invocation-Notification | 72 | ss-InvocationNotification | 36 | MSC (8) | gsmSCF (147) | Yes |  |  |  | X |  |  | FC
setReportingState | 73 | reporting | 7 | HLR (6) | VLR (7) | Yes |  |  | X |  |  |  | FC
statusReport | 74 | reporting | 7 | VLR (7) | HLR (6) | Yes |  |  |  | X |  |  | FC
remoteUserFree | 75 | reporting | 7 | HLR (6) | VLR (7) | Yes |  |  | X |  |  |  | FC
registerCC-Entry | 76 | callCompletion | 8 | VLR (7) | HLR (6) | Yes | X | [5 empty] | FC
eraseCC-Entry | 77 | callCompletion | 8 | VLR (7) | HLR (6) | Yes | X | [5 empty] | FC
eraseCC-Entry | 77 | callCompletion | 8 | MSC (8) | VLR (7) | Yes | X | [5 empty] | FC
provideSubscriberLocation | 83 | locationSvcEnquiry /v3 | 38 | GMLC (145) | SGSN (149) | Yes |  | X |  |  |  |  | FC
provideSubscriberLocation | 83 | locationSvcEnquiry /v3 | 38 | GMLC (145) | MSC (8) | Yes |  | X |  |  |  |  | FC
sendGroupCallInfo | 84 | groupCallInfoRetrieval | 45 | MSC (8) | MSC (8) | Yes | X | [5 empty] | FC
sendRoutingInfoForLCS | 85 | locationSvcGateway /v3 | 37 | GMLC (145) | HLR (6) | Yes | X | [5 empty] | FC
subscriberLocationReport | 86 | locationSvcEnquiry | 38 | MSC (8) | GMLC (145) | Yes | X | [5 empty] | FC
subscriberLocationReport | 86 | locationSvcEnquiry | 38 | SGSN (149) | GMLC (145) | Yes | X | [5 empty] | FC
istAlert | 87 | istAlerting /v3 | 4 | MSC (8) | HLR (6) | Yes |  |  |  | X |  |  | FC
istCommand | 88 | ServiceTermination | 9 | HLR (6) | MSC (8) | Yes |  |  | X |  |  |  | FC
NoteMM-Event | 89 | mm-EventReporting | 42 | VLR (7) | gsmSCF (147) | Yes |  |  |  | X |  |  | FC
NoteMM-Event | 89 | mm-EventReporting | 42 | SGSN (149) | gsmSCF (147) | Yes |  |  |  | X |  |  | FC
Note on B2: MAP operation name
Note on C2: MAP operation code
Note on F2: Origin subsystem and subsystem number (SSN)
Note on G2: Destination subsystem and subsystem number (SSN)
Note on H2: Is the MAP operation code risky? YES/NO
Note on I2: Filter category 1: MAP OP not defined/used for interconnection/roaming
Note on K2: Filter category 2: MAP operation which are valid for interconnect but only own customer -> CC (clgGT) <=> MCC (IMSI)
Note on L2: Filter category 3: Plausibility check based on comparison between current location and source of MAP activity
Note on M2: Filter category 3: Plausibility check based on time distance calculation
Note on N2: Filter category 3: SMS home routing
Note on O2: Current configuration of MNO STP (e.g. blocked, routed, special routing active)

## M2PA RFC 4165 for STP
Section/Requirement | Compliance DSR 8.1 | Comment
1. Introduction | FC
2. Protocol Elements | FC
2.1. Common Message Header | FC
2.1.1. Version | FC
2.1.2. Spare | FC
2.1.3. Message Class | FC
2.1.4. Message Type | FC
2.1.5. Message Length | FC
2.2. M2PA Header | FC
2.2.1. Backward Sequence Number (BSN) | FC
2.2.2. Forward Sequence Number (FSN) | FC
2.3. M2PA Messages | FC
2.3.1. User Data | FC | Exclusion of TTC Standard (JT): The PRI field defined by Japanese TTC is not supported
2.3.2. Link Status | FC
2.3.2.1. Link Status Proving | FC
3. State Control | FC
3.1. SCTP Association State Control | PC | Association is either client or server
3.2. M2PA Link State Control | FC
4. Procedures | FC | Default T4N value is more aggressive than the one defined in Q703 Annex for High Speed Links - in order to fasten the alignment process
4.1. Procedures to Support MTP2 Features | FC
4.1.1. Signal Unit Format, Delimitation, Acceptance | FC
4.1.2. MTP and SCTP Entities | FC
4.1.3. Link Alignment | FC
4.1.4. Processor Outage | PC | No local Processor Outage support
4.1.5. Level 2 Flow Control | FC
4.1.6. Link Out of Service | FC
4.1.7. SCTP Association Problems | FC
4.1.8. Transmission and Reception Priorities | FC | Stream 0 supports Link Status messages
4.1.9. M2PA Version Control | FC | But note that only RFC version is supported for link alignment
4.2. Procedures to Support the MTP3/MTP2 Interface | FC
4.2.1. Sending and Receiving Messages | FC
4.2.2. MTP3 Signaling Link Congestion | FC
4.2.3. Changeover | FC | Exclusion of Japanese Telecom specifications
4.2.3.1. Multiple User Data Streams and Changeover | FC | Only one Data Stream supported
4.3. SCTP Considerations | FC
5. Examples of M2PA Procedures | FC | Examples only - no requirements
6. Security Considerations | FC
7. IANA Considerations | FC
7.1. SCTP Payload Protocol Identifier | FC | Port for M2PA is configurable on a per association basis
7.2. M2PA Protocol Extensions | FC
8. Acknowledgements | N/A | No Requirements
9. References | N/A | No requirements

## M3UA RFC 4165 for STP
Section/Requirement | Compliance DSR 8.1 | Comment
1. Introduction | FC | Mostly description
1.1 Scope | FC | vSTP is the Signaling Gateway End.
1.2 Terminology | FC | vSTP is the Signaling Gateway End.
1.3 M3UA Overview | FC | M3UA is available on the top of SCTP (TCP is not supported and not recommended)
1.3.1 Protocol Architecture | FC | (TCP is not supported and not recommended)
1.3.2 Services Provided by the M3UA Layer | FC | (Only SG mode is supported, IPSP and SGP not supported and not required)
1.3.2.1 Support for the Transport | FC | 272 bytes SIF length restriction imposed
1.3.2.2 Native Management Functions | FC
1.3.2.3 Interworking with MTP3 Network | FC
1.3.2.4 Support for the Management of SCTP Associations | FC
1.3.2.5 Support for the Management of Connections | N/A | (SGP functionality)
1.4 Functional Areas | FC | vSTP is the Signaling Gateway End.
1.4.1 Signalling Point Code Representation | FC
1.4.2 Routing Contexts and Routing Keys | PC | (Statically configured. only DPC as routing key is supported?)
1.4.3 SS7 and M3UA Interworking | FC
1.4.4 Redundancy Models | PC | (N+K redundancy model supported via linkset configuration, allowed thr, 1+1 (active/standby not supported)
1.4.5 Flow Control | N/A | ASP functionality
1.4.6 Congestion Management | PC | (Uses internal queue based mechanism to detect congestion, and considered as link congestion)
1.4.7 SCTP Stream Mapping | FC
1.4.8 SCTP Client/Server Model | PC | (SGP as server only supported which is default orientation)
1.5 Sample Configurations | FC | vSTP is the Signaling Gateway End.
1.6 Definition of M3UA Boundaries | FC | vSTP is the Signaling Gateway End.
2. Conventions | FC | Mostly description
3. M3UA Protocol Elements | FC
3.1 Common Message Header | FC
3.1.1 M3UA Protocol Version: 8 bits (unsigned integer) | FC
3.1.2 Message Classes and Types | PC | RKM messages are not supported.
3.1.3 Reserved: 8 bits | FC
3.1.4 Message Length: 32-bits (unsigned integer) | FC
3.2 Variable Length Parameter Format | FC
3.3 Transfer Messages | FC
3.3.1 Payload Data Message (DATA) | FC | Data length supported = 272 bytes
3.4 SS7 Signalling Network Management (SSNM) Messages | FC
3.5 ASP State Maintenance (ASPSM) Messages | FC
3.6 Routing Key Management (RKM) Messages [Optional] | N/A | Not supported but optional.
3.7 ASP Traffic Maintenance (ASPTM) Messages | FC | In one case we accept ASP-ACTIVE even if RC doesnt match but association must have only one link configured.
3.8 Management (MGMT) Messages | FC
3.8.1 Error | PC
0x01 Invalid Version | FC
0x02 Not Used in M3UA | N/A
0x03 Unsupported Message Class | FC
0x04 Unsupported Message Type | FC
0x05 Unsupported Traffic Mode Type | FC
0x06 Unexpected Message | FC
0x07 Protocol Error | FC
0x08 Not used in M3UA | N/A
0x09 Invalid Stream Identifier | FC
0x0a Not used in M3UA | N/A
0x0b Not used in M3UA | N/A
0x0c Not used in M3UA | N/A
0x0d Refused - Management Blocking | FC
0x0e ASP Identifier Required | N/A
0x0f Invalid ASP Identifier | N/A
0x10 Not Used in M3UA | N/A
0x11 Invalid Parameter Value | FC
0x12 Parameter Field Error | FC
0x13 Unexpected Parameter | FC
0x14 Destination Status Unknown | FC
0x15 Invalid Network Appearance | FC
0x16 Missing Parameter | FC
0x17 Not Used in M3UA | N/A
0x18 Not Used in M3UA | N/A
0x19 Invalid Routing Context | FC
0x1a No configured AS for ASP | FC
3.8.2 Notify | FC
4. Procedures | FC
4.1 Procedures to Support the M3UA-User | FC
4.1.1 Receipt of Primitives from the M3UA-User | PC | Not all traffic mode are supported. Overall, an ASP is defined as the equivalent of a signaling link in a linkset. ASP selection reuses SS7 Signaling Link Selection mechanisms.
4.2 Receipt of Primitives from the Layer Management | FC
4.2.1 Receipt of M3UA Peer Management Messages | FC
4.3 AS and ASP State Maintenance | PC | IPSP is not supported
4.3.1 ASP States | FC | Note that IPSP is not supported
4.3.2 AS States | PC | An Application Server (AS) equates to a linkset. This also implies that ASP equate to Signling Link (SLK). This allows AS-ASP to be managed consistenly as signaling links and linksets.
4.3.3 M3UA Management Procedures for Primitives | FC
4.3.4 ASPM Procedures for Peer-to-Peer Messages | FC
4.3.4.1 ASP Up Procedures | PC | IPSP mode is not supported. Procedures related to dynamic routing keys are excluded.
4.3.4.2 ASP-Down Procedures | PC | Procedures related to dynamic routing keys registration are excluded
4.3.4.3 ASP Active Procedures | PC | IPSP is not supported. Dynamic registration of Routing Keys is not supported
4.3.4.4 ASP Inactive Procedures | PC | IPSP is not supported. Dynamic registration of Routing Keys is not supported
4.3.4.5 Notify Procedures | PC | IPSP is not supported
4.3.4.6 Heartbeat Procedures | FC
4.4 Routing Key Management Procedures [Optional] | N/A
4.5 Procedures to Support the Availability or Congestion Status of SS7 Destination | FC
4.5.1 At an SGP | FC
4.5.2 At an ASP | N/A | vSTP is the SGP
4.5.3 ASP Auditing | N/A | vSTP is the SGP
4.6 MTP3 Restart | NC | Not implemented and needed for M3UA links
4.7 NIF Not Available | N/A
4.8 M3UA Version Control | FC
4.9 M3UA Termination | FC
5. Examples of M3UA Procedures | FC | No real requirements in this section
6. Security Considerations | N/A
7. IANA Considerations | N/A
7.1 SCTP Payload Protocol Identifier | FC
7.2 M3UA Port Number | FC | SCTP assocations port number is configurable. It is up to the application end user to define the port to be used.
7.3 M3UA Protocol Extensions | N/A | No requirement in that section
8. Acknowledgements | N/A | No requirement in that section
9. Document Contributers | N/A | No requirement in that section
10. References | N/A | No requirement in that section
Appendix A | N/A | No requirement in that section

## ETSI NFV SOL003
ETSI SOL 003 v 2.3.1 Section/Requirement |  | Compliance DSR 8.4 | Comment
4 | General aspects | NA
4.1 | Overview | PC | VNF Lifecycle Management interface supported (Creation and Instantiation flows)
4.2 | URI structure and supported content formats | FC
4.3 | Common procedures | NA
4.3.1 | Introduction | NA
4.3.2 | Attribute-based filtering | NC
4.3.2.1 | Overview and example (informative) | NA
4.3.2.2 | Specification | NA
4.3.3 | Attribute selectors | NA
4.3.3.1 | Overview and example (informative) | NA
4.3.3.2 | Specification | NA
4.3.3.2.1 | GET request | FC
4.3.3.2.2 | GET response | FC
4.3.4 | Usage of HTTP header fields | PC
4.3.4.1 | Introduction | PC
4.3.4.2 | Request header fields | PC
4.3.4.3 | Response header fields | PC
4.3.5 | Error reporting | PC
4.3.5.1 | Introduction | PC
4.3.5.2 | General mechanism | PC
4.3.5.3 | Type: ProblemDetails | PC
4.3.5.4 | Common error situations | PC
4.3.5.5 | Overview of HTTP error status codes | PC
4.4 | Common data types | PC | All data types that are applicable to supported LCM functionalities.
4.5 | Authorization of API requests and notifications | NC
5 | VNF Lifecycle Management interface | NA
5.1 | Description | PC
5.2 | Resource structure and methods | PC
5.3 | Sequence diagrams (informative) | NA
5.3.1 | Flow of the creation of a VNF instance resource | FC
5.3.2 | Flow of the deletion of a VNF instance resource | NC
5.3.3 | Flow of VNF lifecycle management operations triggered by task resources | PC
5.3.4 | Flow of automatic invocation of VNF scaling and VNF healing | NC
5.3.5 | Flow of the Query VNF operation | FC | Query Individual LCM Operation supported
5.3.6 | Flow of the Modify VNF Information operation | NC
5.3.7 | Flow of the Get Operation Status operation | NC
5.3.8 | Flow of managing subscriptions | NC
5.3.9 | Flow of sending notifications | NC
5.3.10 | Flow of retrying a VNF lifecycle management operation | NC
5.3.11 | Flow of rolling back a VNF lifecycle management operation | NC
5.3.12 | Flow of failing a VNF lifecycle management operation | NC
5.3.13 | Flow of cancelling a VNF lifecycle management operation | NC
5.4 | Resources | NA
5.4.1 | Introduction | NA
5.4.2 | Resource: VNF instances | PC
5.4.2.1 | Description | FC
5.4.2.2 | Resource definition | FC
5.4.2.3 | Resource methods | NA
5.4.2.3.1 | POST | FC
5.4.2.3.2 | GET | FC | Supported for Query Individual LCM Operation
5.4.2.3.3 | PUT | NA
5.4.2.3.4 | PATCH | NA
5.4.2.3.5 | DELETE | NA
5.4.3 | Resource: Individual VNF instance | FC
5.4.4 | Resource: Instantiate VNF task | FC
5.4.4.1 | Description | FC
5.4.4.2 | Resource definition | FC
5.4.4.3 | Resource methods | NA
5.4.4.3.1 | POST | NA
5.4.4.3.2 | GET | FC
5.4.4.3.3 | PUT | NC
5.4.4.3.4 | PATCH | NC
5.4.4.3.5 | DELETE | NC
5.4.5 | Resource: Scale VNF task | NC
5.4.6 | Resource: Scale VNF to Level task | FC
5.4.7 | Resource: Change VNF Flavour task | NC
5.4.8 | Resource: Terminate VNF task | FC | Two types of TerminateVnfRequest that represents request parameters for the "Terminate VNF" operation: FORCEFUL: The VNFM will delete the VNF and release the resources immediately after accepting the request. GRACEFUL: After accepting the request, VNFM will first validate if the VNF configuration is cleaned up . Once the validation is successful, VNFM will delete the VNF and release the resources.
5.4.9 | Resource: Heal VNF task | NC
5.4.10 | Resource: Operate VNF task | NC
5.4.11 | Resource: Change external VNF connectivity task | NC
5.4.12 | Resource: VNF LCM operation occurrences | NC
5.4.13 | Resource: Individual VNF LCM operation occurrence | NC
5.4.14 | Resource: Retry operation task | NC
5.4.15 | Resource: Rollback operation task | NC
5.4.16 | Resource: Fail operation task | NC
5.4.17 | Resource: Cancel operation task | NC
5.4.18 | Resource: Subscriptions | NC
5.4.19 | Resource: Individual subscription | NC
5.4.20 | Resource: Notification endpoint | NC
5.5 | Data model | NA
5.5.1 | Introduction | NA
5.5.2 | Resource and notification data types | NA
5.5.2.1 | Introduction | NA
5.5.2.2 | Type: VnfInstance | FC
5.5.2.3 | Type: CreateVnfRequest | FC
5.5.2.4 | Type: InstantiateVnfRequest | FC
5.5.2.5 | Type: ScaleVnfRequest | NC
5.5.2.6 | Type: ScaleVnfToLevelRequest | FC
5.5.2.7 | Type: ChangeVnfFlavourRequest | NC
5.5.2.8 | Type: TerminateVnfRequest | FC
5.5.2.9 | Type: HealVnfRequest | NC
5.5.2.10 | Type: OperateVnfRequest | NC
5.5.2.11 | Type: ChangeExtVnfConnectivityRequest | NC
5.5.2.12 | Type: VnfInfoModificationRequest | NC
5.5.2.13 | Type: VnfLcmOpOcc | NC
5.5.2.14 | Type: CancelMode | NC
5.5.2.15 | Type: LccnSubscriptionRequest | NC
5.5.2.16 | Type: LccnSubscription | NC
5.5.2.17 | Type: VnfLcmOperationOccurrenceNotification | NC
5.5.2.18 | Type: VnfIdentifierCreationNotification | NC
5.5.2.19 | Type: VnfIdentifierDeletionNotification | NC
5.5.3 | Referenced structured data types | NC
5.5.4 | Referenced simple data types and enumerations | NC
5.6 | Handling of errors during VNF lifecycle management operations | NC
6 | VNF Performance Management interface | NC
7 | VNF Fault Management interface | NC
8 | VNF Indicator interface | NC
9 | VNF Lifecycle Operation Granting interface | NC
10 | VNF Package Management interface | NC
11 | Virtualised Resources Quota Available Notification interface | NC

## WHAT's NEXT
Next sheet is aimed to cover the updates considered in the coming version of this document. The following update types are covered:
-Existing reviews in the document to be updated (i.e. review based on new 3GPP release)
Summary reviews to be extended to detailed reviews
New specifications considered to be added in the coming version of this document
ETSI Deliverable | Title | Status
ETSI GS NFV-IFA 010 V2.1.1 (2016-04) | Network Functions Virtualisation (NFV); Management and Orchestration; Functional requirements specification | Considered to be covered in summary table in a coming version
ETSI GS NFV-IFA 006 V2.1.1 (2016-04) | Network Functions Virtualisation (NFV); Management and Orchestration; Vi-Vnfm reference point - Interface and Information Model Specification | Considered to be covered in summary table in a coming version
ETSI GS NFV-IFA 005 V2.1.1 (2016-04) | Network Functions Virtualisation (NFV); Management and Orchestration; Or-Vi reference point - Interface and Information Model Specification | Considered to be covered in summary table in a coming version
ETSI GS NFV-INF 004 V1.1.1 (2015-01) | Network Functions Virtualisation (NFV); Infrastructure; Hypervisor Domain | Considered to be covered in summary table in a coming version
ETSI GS NFV-INF 001 V1.1.1 (2015-01) | Network Functions Virtualisation (NFV); Infrastructure Overview | Considered to be covered in summary table in a coming version
ETSI GS NFV-SWA 001 V1.1.1 (2014-12) | Network Functions Virtualisation (NFV); Virtual Network Functions Architecture | Considered to be covered in summary table in a coming version
ETSI GS NFV-MAN 001 V1.1.1 (2014-12) | Network Functions Virtualisation (NFV); Management and Orchestration | Considered to be covered in summary table in a coming version
ETSI GS NFV-REL 001 V1.1.1 (2015-01) | Network Functions Virtualisation (NFV); Resiliency Requirements | Considered to be covered in summary table in a coming version
ETSI GS NFV 004 V1.1.1 (2013-10) | Network Functions Virtualisation (NFV); Virtualisation Requirements | Considered to be covered in summary table in a coming version
ETSI GS NFV 003 V1.2.1 (2014-12) | Network Functions Virtualisation (NFV); Terminology for Main Concepts in NFV | Considered to be covered in summary table in a coming version
ETSI GS NFV 002 V1.2.1 (2014-12) | Network Functions Virtualisation (NFV); Architectural Framework | Considered to be covered in summary table in a coming version
3GPP 33.220 v12 | Generic Authentication Architecture (GAA); Generic Bootstrapping Architecture (GBA) | Considered to be covered in summary table in a coming version
GSMA IR.61 | WI-FI ROAMING GUIDELINES | Considered to be covered in summary table in a coming version
GSMA IR.62 | end-to-end-wi-fi-roaming-test-cases | Considered to be covered in summary table in a coming version
X.700-199209 | Management framework for Open Systems Interconnection (OSI) for CCITT applications | Considered to be covered in summary table in a coming version
DTS/TISPAN-03196-NGN-R3/TS 183071 | Telecommunications and Internet converged Services and Protocols for Advanced Networking (TISPAN); Resource and Admission Control Sub-System (RACS); Rr interface based on the DIAMETER protocol | Considered to be covered in summary table in a coming version
PKT-SP-ES-INF-I01 | Electronic Surveillance Intra-Network Specification | Considered to be covered in summary table in a coming version
PKT-SP-QOS-I02-08042 | Quality of Service Specification | Considered to be covered in summary table in a coming version
RFC 4187 | Extensible Authentication Protocol Method for 3rd Generation Authentication and Key Agreement (EAP-AKA) | Considered to be covered in summary table in a coming version
RFC 7683 | Extensible Authentication Protocol Method for 3rd Generation Authentication and Key Agreement (EAP-AKA) | Considered to be covered in summary table in a coming version

## CHANGE HISTORY
Revision History
Date | Revision | Author | Revision Description | Approved (Yes/No)
2013-02-28 | 0.1 | S.Cornel | Initial version, including RFC 6733 | No
2013-02-28 | 1 | S.Cornel | Collected scattered DSR compliance statements, and put them all here. | Yes
2013-02-28 | 1.1 | S.Cornel | fixed hyperlinks | Yes
2013-03-05 | 1.2 | S.Cornel | Added IR.88 | Yes
2013-05-15 | 1.3 | S.Cornel | Updated RF6733 with msg size comments. | No
2013-05-15 | 1.4 | S.Cornel | Minor wording update to msg size comments. | No
2013-07-15 | 1.5 | S.Cornel | Updated RFC 6733 compliance details | No
2013-07-16 | 1.6 | S.Cornel | Updated list of pending work items | No
2013-07-20 | 1.7 | B.Simmons | Added compliance for 29.214, 32.260, 32.299. Updated compliance for 29.228, 29.229 and 29.230 from R8 to R9. Updated 29.215 to reflect 4.1. Added new IWF pending work items | No
2013-07-30 | 1.8 | B.Simmons | Added compliance for 32.203 and 32.251. Added additional work items for BT (IR.34, IR.65, 23.401). | Yes
2013-07-31 | 2 | S.Cornel | Reformatted to adhere to Oracle guidelines | No
2013-09-09 | 2.2 | S.Cornel | Added final revisions to RFC 6733 compliance | No
2013-09-26 | 2.3 | S.Cornel | Added Oracle confidential & propriertary statement | No
2013-12-31 | 2.4 | S.Cornel | Updated RFC 6733 to reflect DSR 5.0 compliance improvements. Added 29.305 and 29.002 compliance statements. | No
2014-06-27 | 2.5 | S.Cornel | Updated SCTP/TCP, etc to reflect additional platform compliance. | No
2014-12-22 | 2.6 | S.Khodri | Updated Compliance Summary to reflect compliance with 3GPP release 11 and DSR release 6.0 | No
2015-05-15 | 2.7 | S.Khodri | Updated Compliance Summary to reflect compliance with 3GPP release 11 and DSR release 7.0 and 7.1 | No
2015-08-24 | 2.8 | S.Khodri | Updated Compliance Summary to reflect compliance with 3GPP release 11 with 3GPP 23.228,23.335, 29.172,29.173,29.219 and RFC 2597,RFC2598 | No
2015-10-09 | 2.9 | S.Khodri | Updated Compliance Summary to reflect compliance with -3GPP release 11 with 3GPP 29.061,29.109, 29.234,32.225,32.240, 32.295, 32.296, 32.299 3GPP2 TSG-X X.S0013-013, 3GPP2 TSG-X X.S0013-014, ETSI TS 183.017, TS 183.060,TS 282.004, TS 283.034, TS 283.035 | No
2015-12-09 | 2..10 | S.Khodri | Updated Compliance Summary to reflect compliance with -3GPP release 8 with 3GPP 29.804,29.805, -GSMA IR64 v12, IR65 v15, IR80 v2, Ir92 v9 -IETF RFC 5431, RFC 5447, RFC 5516, RFC 6735, RFC 7068 | No
2016-02-01 | 2..11 | S.Khodri | Updated Compliance Summary to reflect compliance with RFC 7075 | No
2016-02-01 | 2..11 | S.Khodri | Updated Compliance Summary to reflect compliance with RFC 7075 | No
2016-03-30 | 2..13 | S.Khodri | Updated Compliance Summary with 3GPP R12 | No
2016-05-25 | 2..14 | S.Khodri | Detailed CM updated for the following specifications. 3GPP 23.203 v12.10 3GPP 23.228 v12.10 3GPP 23.335 v12 3GPP 23.401 v12.5 3GPP 23.402 v12 3GPP 29.212 v12.11 3GPP 29.213 v12.10 3GPP 29.214 v12.10 3GPP 29.215 v12.8 3GPP 29.228 v12.8 3GPP 29.229 v12.8 3GPP 29.230 v12.12 3GPP 29.272 v12 3GPP 29.273 v12 3GPP 29.305 v12 3GPP 29.328 v12 3GPP 29.329 v12 3GPP 32.251 v12.10 3GPP 32.260 v12.10 3GPP 32.299 v12.11 IR.88 v14 RFC 6733 RFC4006 Updated/added Items (Summary) 3GPP 23.234 v12 3GPP 24.302 v12 3GPP 29.002 v12.8 3GPP 29.172 v.12 RFC 2865/2866/3162/3579/3748/4005/4072/5176/5431/5580/6735/6537/7068 | No
2016-06-27 | 2..1 | S.Khodri | Added a column in summary table to indicate for each specification whether a detailed review is avaliable or not. | No
2016-08-23 | 2..2 | S.Khodri | Updated/added Items (Summary) 3GPP 22.067 v12 3GPP 22.153 v13 3GPP 23.067 v12 3GPP 24.067 v12 RFC 2452, RFC 2454, RFC 2465, RFC 2466, RFC 2790, RFC 2863, RFC 4022, RFC 4113, RFC 4293 X.733 NS/EP NGN-PS IMS Core Network GIR NS/EP NGN-PS Access Network GIR Added What's Next sheet to cover the updates considered in the coming version of this document. The following update types are covered: -Existing reviews in the document to be updated (i.e. review based on new 3GPP release) -Summary reviews to be extended to detailed reviews -New specifications considered to be added in the coming version of this document. | No
2016-12-21 | 3.0 | S.Khodri | Updated/added Items (Summary) 3GPP 33.220 v12 GSMA IR.61 GSMA IR.62 DTS/TISPAN-03196-NGN-R3/TS 183071 v11 PKT-SP-ES-INF-I01 PKT-SP-QOS-I02-08042 RFC 418 | No
2017-01-10 | 3.1 | S.Khodri | Updated/added Items (Summary); RFC 7683 | No
2017-02-02 | 3.2 | S. Mahalank | Updates to summary sheet for NGN-PS specifications (Removal of S6a); Addition of detailed FS.19 v1.0 compliancy | No
2017-09-01 | 4 | S. Mahalank | Added summary compliance for IETF RFC 7944 Diameter Routing Message Priority | No
2017-09-12 | 4.1 | B. Lacoste | Added STP feature compliances (Q70x and M2PA+M3UA) | No
2018-01-03 | 5 | S. Mahalank | Updated GSMA FS.19 v3.0 detailed compliancy matrix Added TS 29.128 detailed compliancy matrix Added TS 29.336 detailed compliancy matrix Added TS 29.338 detailed compliancy matrix | No
2018-02-07 | 6 | V.Kumar | Updated Q.706 detailed compliancy matrix Added Q.711 detailed compliancy matrix Added Q.712 detailed compliancy matrix Added Q.713 detailed compliancy matrix Added Q.714 detailed compliancy matrix Added Q.771 detailed compliancy matrix Added Q.772 detailed compliancy matrix Added Q.773 detailed compliancy matrix Added Q.774 detailed compliancy matrix Added GSMA FS.11 v3.1 detailed compliancy matrix | No
2018-07-09 | 7 | V.Kumar | Added 3GPP TS 22.016 - EIR Procedure. Added 3GPP TS 23.003 - Composition of IMEI and IMEISV. Added 3GPP TS 29.272 - ME Identity Check Procedures. Added 3GPP TS 23.401 - S13 interface between MME and EIR. Added 3GPP TS 23.060 - S13' interface between SGSN and EIR. Added 3GPP TS 29.002 - MAP_CHECK_IMEI Service. | No
43230 | 7.1 | A.Shivarajapura | Added ETSI GS NFV-SOL 003 V2.3.1 Compliance matrix | No