## Safe Harbor Statement
Safe Harbor Statement
The following is intended to outline our general product direction. It is intended
for information purposes only, and may not be incorporated into any contract. It
is not a commitment to deliver any material, code, or functionality, and should
not be relied upon in making purchasing decisions. The development, release,
timing, and pricing of any features or functionality described for Oracle’s
products may change and remains at the sole discretion of Oracle Corporation.

## Definition
Compliance Code | Definition
FC | Fully Compliant. The section or paragraph or sentence contains a set of requirements with which the implementation is fully compliant
NA | Not Applicable. The section or paragraph or sentence is not applicable to the implementation and intended use of the Product
NC | Not Compliant. The section or paragraph or sentence contains a set of requirements with which the implementation is not compliant. None of the requirements in the set are met.
NR | No Requirement. The section or paragraph does not contain a requirement. The body text is not included for all headers that contain this Compliance Code.
PC | Partially Compliant. The section or paragraph or sentence contains a set of requirements with which the implementation is only partially compliant. Not all of the requirements in a set are met.

## 23.288
Compliance for ORACLE Communications NWDAF against 3GPP TS 23.288 v17.4.0 (OCNWDAF Architecture)
SL No | 3GPP TS 23.288 Sections | Compliance | Comments
1 | Scope | NR
2 | References | NR
3 | Definitions and abbreviations | NR
3.1 | Definitions | NR
3.2 | Abbreviations | NR
4 | Reference Architecture for Data Analytics | NR
4.1 | General | PC | Not all data collection sources supported, no decomposed NWDAF
4.2 | Non-roaming architecture | NR
4.2.0 | General | PC | Not all data collection sources supported, no decomposed NWDAF
4.2.1 | Analytics Data Repository Function | NC
4.3 | Roaming architecture | NR
5 | Network Data Analytics Functional Description | NR
5.1 | General | PC | Decomposed NWDAF not supported
5.2 | NWDAF Discovery and Selection | NC
5A | Data Collection Coordination and Delivery Functional Description | NR
5A.1 | General | NC
5A.2 | Data Collection Coordination | NC
5A.3 | Data Delivery | NC
5A.3.1 | Data Delivery via the DCCF | NC
5A.3.2 | Data Delivery via a Messaging Framework | NC
5A.4 | Data Formatting and Processing | NC
5A.5 | Historical Data Handling | NC
5B | Analytics Data Repository Functional Description | NR
5B.1 | General | NC
6 | Procedures to Support Network Data Analytics | NR
6 | General | NR
6.1 | Procedures for analytics exposure | NR
6.1.1 | Analytics Subscribe/Unsubscribe | NR
6.1.1.1 | Analytics subscribe/unsubscribe by NWDAF service consumer | FC
6.1.1.2 | Analytics subscribe/unsubscribe by AFs via NEF | FC
6.1.2 | Analytics Request | NR
6.1.2.1 | Analytics request by NWDAF service consumer | FC
6.1.2.2 | Analytics request by AFs via NEF | FC
6.1.3 | Contents of Analytics Exposure | PC | Not all optional parameters are supported
6.1.4 | Analytics Exposure using DCCF | NR
6.1.4.1 | General | NC
6.1.4.2 | Analytics Exposure via DCCF | NC
6.1.4.3 | Historical Analytics Exposure via DCCF | NC
6.1.4.4 | Analytics Exposure via Messaging Framework | NC
6.1.4.5 | Historical Analytics Exposure via Messaging Framework | NC
6.1A | Analytics aggregation from multiple NWDAFs | NR
6.1A.1 | General | NC
6.1A.2 | Analytics Aggregation | NC
6.1A.3 | Procedure for analytics aggregation | NR
6.1A.3.1 | Procedure for analytics aggregation with Provision of Area of Interest | NC
6.1A.3.2 | Procedure for Analytics Aggregation without Provision of Area of Interest | NC
6.1B | Transfer of analytics context and analytics subscription | NR
6.1B.1 | General | NR
6.1B.2 | Analytics Transfer Procedures | NC
6.1B.2.1 | Analytics context transfer initiated by target NWDAF selected by the NWDAF service consumer | NC
6.1B.2.2 | Analytics Subscription Transfer initiated by source NWDAF | NC
6.1B.2.3 | Prepared analytics subscription transfer | NC
6.1B.3 | Analytics Context Transfer | NC
6.1B.4 | Contents of Analytics Context | NC
6.1C | NWDAF Registration/Deregistration in UDM | NR
6.1C.1 | General | NR
6.1C.2 | NWDAF Registration in UDM | NC
6.1C.3 | NWDAF De-registration from UDM | NC
6.2 | Procedures for Data Collection | NR
6.2.1 | General | PC | Not all data collection sources supported
6.2.2 | Data Collection from NFs | NR
6.2.2.1 | General | PC | Not all data collection sources supported
6.2.2.2 | Procedure for Data Collection from NFs | PC | UDM interaction not supported
6.2.2.3 | Procedure for Data Collection from AF via NEF | NC
6.2.2.4 | Procedure for Data Collection from NRF | NC
6.2.2.5 | Usage of Exposure framework by the NWDAF for Data Collection | FC
6.2.3 | Data Collection from OAM | NR
6.2.3.1 | General | NC
6.2.3.2 | Procedure for data collection from OAM | NC
6.2.4 | Correlation between network data and service data | PC | Correlation supported for supported data collection
6.2.5 | Time coordination across multiple NWDAF instances | NR
6.2.5.1 | General | NC
6.2.5.2 | Procedure for time coordination across multiple NWDAFs | NC
6.2.6 | Enhanced Procedures for Data Collection | NR
6.2.6.0 | General | NC
6.2.6.1 | Bulked Data Collection | NR
6.2.6.1.0 | General | NC
6.2.6.1.1 | Services for Bulked Data Collection | NC
6.2.6.2 | Procedure for Data Collection from NWDAF | NC
6.2.6.3 | Data Collection using DCCF | NR
6.2.6.3.1 | General | NC
6.2.6.3.2 | Data Collection via DCCF | NC
6.2.6.3.3 | Historical Data Collection via DCCF | NC
6.2.6.3.4 | Data Collection via Messaging Framework | NC
6.2.6.3.5 | Historical Data Collection via Messaging Framework | NC
6.2.6.3.6 | Data collection profile registration | NC
6.2.7 | Data Collection with Event Muting Mechanism | NR
6.2.7.1 | General | NC
6.2.7.2 | Procedure for Data Collection with Event Muting Mechanism | NC
6.2.8 | Data Collection from the UE Application | NR
6.2.8.1 | General | NC
6.2.8.2 | Procedure for data collection from the UE Application | NR
6.2.8.2.1 | Connection establishment between UE Application and AF | NA
6.2.8.2.2 | AF registration and discovery | NA
6.2.8.2.3 | Data Collection Procedure from UE | NA
6.2.8.2.4 | Correlation between UE data collection and the NWDAF data request | NR
6.2.8.2.4.1 | General | NA
6.2.8.2.4.2 | AF in trusted domain correlates UE data collection and NWDAF request | NA
6.2.8.2.4.3 | AF in untrusted domain correlates UE data collection and NWDAF request | NA
6.2.8.2.4.4 | NWDAF correlates UE data collection and NWDAF request for trusted AF and untrusted AF | NC
6.2.8.2.4a | Void | NR
6.2.9 | User consent for analytics | NC
6.2A | Procedure for ML Model Provisioning | NR
6.2A.0 | General | NC
6.2A.1 | ML Model Subscribe/Unsubscribe | NC
6.2A.2 | Contents of ML Model Provisioning | NC
6.2A.3 | ML Model request | NC
6.2B | Analytics Data Repository procedures | NR
6.2B.1 | General | NC
6.2B.2 | Historical Data and Analytics storage | NC
6.2B.3 | Historical Data and Analytics Storage via Notifications | NC
6.2B.4 | Data removal from an ADRF | NC
6.3 | Slice load level related network data analytics | NR
6.3.1 | General | PC | NSI Load is not supported
6.3.2 | Void | NR
6.3.2A | Input data | PC | NSACF, OAM input data is not supported
6.3.3 | Void | NR
6.3.3A | Output analytics | PC | NSI Load is not supported
6.3.4 | Procedures | PC | NSACF, OAM input data is not supported
6.4 | Observed Service Experience related network data analytics | NR
6.4.1 | General | NC
6.4.2 | Input Data | NC
6.4.3 | Output Analytics | NC
6.4.4 | Procedures to request Service Experience for an Application | NC
6.4.5 | Procedures to request Service Experience for a Network Slice | NC
6.4.6 | Procedures to request Service Experience for a UE | NC
6.5 | NF load analytics | NR
6.5.1 | General | PC | Not all optional parameters are supported
6.5.2 | Input data | PC | OAM input data is not supported
6.5.3 | Output analytics | FC
6.5.4 | Procedures | PC | OAM input data is not supported
6.6 | Network Performance Analytics | NR
6.6.1 | General | NC
6.6.2 | Input Data | NC
6.6.3 | Output Analytics | NC
6.6.4 | Procedures | NC
6.7 | UE related analytics | NR
6.7.1 | General | PC | UE Communication and related Abnormal not supported
6.7.2 | UE mobility analytics | NR
6.7.2.1 | General | PC | Not all optional parameters are supported
6.7.2.2 | Input Data | PC | No AF data collection supported
6.7.2.3 | Output Analytics | FC
6.7.2.4 | Procedures | PC | No AF data collection supported
6.7.3 | UE Communication Analytics | NR
6.7.3.1 | General | NC
6.7.3.2 | Input Data | NC
6.7.3.3 | Output Analytics | NC
6.7.3.4 | Procedures | NC
6.7.4 | Expected UE behavioural parameters related network data analytics | NR
6.7.4.1 | General | PC | UE Communication not supported
6.7.4.2 | Input Data | PC | UE Communication not supported
6.7.4.3 | Output Analytics | PC | UE Communication not supported
6.7.4.4 | Procedures | NR
6.7.4.4.1 | NWDAF-assisted expected UE behavioural analytics | PC | UE Communication not supported
6.7.5 | Abnormal behaviour related network data analytics | NR
6.7.5.1 | General | PC | Unexpected UE Location supported
6.7.5.2 | Input Data | PC | Unexpected UE Location supported
6.7.5.3 | Output Analytics | PC | Unexpected UE Location supported
6.7.5.4 | Procedure | PC | Unexpected UE Location supported
6.8 | User Data Congestion Analytics | NR
6.8.1 | General | NC
6.8.2 | Input data | NC
6.8.3 | Output analytics | NC
6.8.4 | Procedures | NR
6.8.4.1 | Procedure for one-time or continuous reporting of analytics for user data congestion in a geographic area | NC
6.8.4.2 | Procedure for one-time or continuous reporting of analytics for user data congestion for a specific UE | NC
6.9 | QoS Sustainability Analytics | NR
6.9.1 | General | NC
6.9.2 | Input data | NC
6.9.3 | Output analytics | NC
6.9.4 | Procedures | NC
6.1 | Dispersion Analytics | NR
6.10.1 | General | NC
6.10.2 | Input Data | NC
6.10.3 | Output Analytics | NR
6.10.3.0 | General | NC
6.10.3.1 | Data Volume Dispersion Analytics | NC
6.10.3.2 | Transactions Dispersion Analytics | NC
6.10.4 | Dispersion Analytic Procedure | NC
6.11 | WLAN performance analytics | NR
6.11.1 | General | NC
6.11.2 | Input Data | NC
6.11.3 | Output Analytics | NC
6.11.4 | Procedures | NC
6.12 | Session Management Congestion Control Experience Analytics | NR
6.12.1 | General | NC
6.12.2 | Input Data | NC
6.12.3 | Output Analytics | NC
6.12.4 | Procedures | NC
6.13 | Redundant Transmission Experience related analytics | NR
6.13.1 | General | NC
6.13.2 | Input Data | NC
6.13.3 | Output Analytics | NC
6.13.4 | Procedures | NR
6.13.4.1 | Analytics Procedure | NC
6.14 | DN Performance Analytics | NR
6.14.1 | General | NC
6.14.2 | Input Data | NC
6.14.3 | Output Analytics | NC
6.14.4 | Procedures to request DN Performance Analytics for an Application | NC
6.15 | Void | NR
7 | Nnwdaf Services Description | NR
7.1 | General | PC | Nnwdaf_AnalyticsSubscription (Nnwdaf_EventSubscription in 29.520) and Nnwdaf_AnalyticsInfo supported
7.2 | Nnwdaf_AnalyticsSubscription Service | NR
7.2.1 | General | PC | Transfer not supported
7.2.2 | Nnwdaf_AnalyticsSubscription_Subscribe service operation | PC | Not all optional parameters supported
7.2.3 | Nnwdaf_AnalyticsSubscription_Unsubscribe service operation | FC
7.2.4 | Nnwdaf_AnalyticsSubscription_Notify service operation | FC
7.2.5 | Nnwdaf_AnalyticsSubscription_Transfer service operation | NC
7.3 | Nnwdaf_AnalyticsInfo service | NR
7.3.1 | General | PC | ContextTransfer not supported
7.3.2 | Nnwdaf_AnalyticsInfo_Request service operation | FC
7.3.3 | Nnwdaf_AnalyticsInfo_ContextTransfer service operation | NC
7.4 | Nnwdaf_DataManagement Service | NR
7.4.1 | General | NC
7.4.2 | Nnwdaf_DataManagement_Subscribe service operation | NC
7.4.3 | Nnwdaf_DataManagement_Unsubscribe service operation | NC
7.4.4 | Nnwdaf_DataManagement_Notify service operation | NC
7.4.5 | Nnwdaf_DataManagement_Fetch service operation | NC
7.5 | Nnwdaf_MLModelProvision services | NR
7.5.1 | General | NC
7.5.2 | Nnwdaf_MLModelProvision_Subscribe service operation | NC
7.5.3 | Nnwdaf_MLModelProvision_Unsubscribe service operation | NC
7.5.4 | Nnwdaf_MLModelProvision_Notify service operation | NC
7.6 | Nnwdaf_MLModelInfo service | NR
7.6.1 | General | NC
7.6.2 | Nnwdaf_MLModelInfo_Request service operation | NC
8 | DCCF Services | NR
8.1 | General | NC
8.2 | Ndccf_DataManagement service | NC
8.2.2 | Ndccf_DataManagement_Subscribe service operation | NC
8.2.3 | Ndccf_DataManagement_Unsubscribe service operation | NC
8.2.4 | Ndccf_DataManagement_Notify service operation | NC
8.2.5 | Ndccf_DataManagement_Fetch service operation | NC
8.3 | Ndccf_ContextManagement service | NR
8.3.1 | General | NC
8.3.2 | Ndccf_ContextManagement_Register service operation | NC
8.3.3 | Ndccf_ContextManagement_Update service operation | NC
8.3.4 | Ndccf_ContextManagement_Deregister service operation | NC
9 | MFAF Services | NR
9.1 | General | NC
9.2 | Nmfaf_3daDataManagement service | NR
9.2.1 | General | NC
9.2.2 | Nmfaf_3daDataManagement_Configure service operation | NC
9.2.3 | Nmfaf_3daDataManagement_Deconfigure service operation | NC
9.3 | Nmfaf_3caDataManagement service | NR
9.3.1 | General | NC
9.3.2 | Nmfaf_3caDataManagement_Notify service operation | NC
9.3.3 | Nmfaf_3caDataManagement_Fetch service operation | NC
10 | ADRF Services | NR
10.1 | General | NC
10.2 | Nadrf_DataManagement service | NR
10.2.1 | General | NC
10.2.2 | Nadrf_DataManagement_StorageRequest service operation | NC
10.2.3 | Nadrf_DataManagement_StorageSubscriptionRequest service operation | NC
10.2.4 | Nadrf_DataManagement_StorageSubscriptionRemoval service operation | NC
10.2.5 | Nadrf_DataManagement_RetrievalRequest service operation | NC
10.2.6 | Nadrf_DataManagement_RetrievalSubscribe service operation | NC
10.2.7 | Nadrf_DataManagement_RetrievalUnsubscribe service operation | NC
10.2.8 | Nadrf_DataManagement_RetrievalNotify service operation | NC
10.2.9 | Nadrf_DataManagement_Delete | NC
NR

## 29.520
Compliance for ORACLE Communications NWDAF against 3GPP TS 29.520 v17.6.0 (OCNWDAF Services)
SL No | 3GPP TS 29.520 Sections | Compliance | Comments
1 | Scope | NR
2 | References | NR
3 | Definitions and abbreviations | NR
3.1 | Definitions | NR
3.2 | Abbreviations | NR
4 | Services offered by the NWDAF | NR
4.1 | Introduction | PC | EventSubscription and AnalyticsInfo are supported
4.2 | Nnwdaf_EventsSubscription Service | NR
4.2.1 | Service Description | NR
4.2.1.1 | Overview | PC | Transfer and some observed events are not supported
4.2.1.2 | Service Architecture | FC
4.2.1.3 | Network Functions | NR
4.2.1.3.1 | Network Data Analytics Function (NWDAF) | PC | Transfer is not supported
4.2.1.3.2 | NF Service Consumers | NC | Hierarchical NWDAF and transfer not supported
4.2.2 | Service Operations | NR
4.2.2.1 | Introduction | PC | Transfer is not supported
4.2.2.2 | Nnwdaf_EventsSubscription_Subscribe service operation | NR
4.2.2.2.1 | General | FC
4.2.2.2.2 | Subscription for event notifications | PC | Not all request parameters and categories are supported
4.2.2.2.3 | Update subscription for event notifications | PC | Not all request parameters and categories are supported
4.2.2.3 | Nnwdaf_EventsSubscription_Unsubscribe service operation | NR
4.2.2.3.1 | General | FC
4.2.2.3.2 | Unsubscribe from event notifications | FC
4.2.2.4 | Nnwdaf_EventsSubscription_Notify service operation | NR
4.2.2.4.1 | General | FC
4.2.2.4.2 | Notification about subscribed event | PC | Not all categories are supported
4.2.2.5 | Nnwdaf_EventsSubscription_Transfer service operation | NR
4.2.2.5.1 | General | NC
4.2.2.5.2 | Creation of request for analytics subscription transfer | NC
4.2.2.5.3 | Update a request for analytics subscription transfer | NC
4.2.2.5.4 | Cancel a request for analytics subscription transfer | NC
4.3 | Nnwdaf_AnalyticsInfo Service | NR
4.3.1 | Service Description | NR
4.3.1.1 | Overview | PC | Not all categories are supported
4.3.1.2 | Service Architecture | FC
4.3.1.3 | Network Functions | NR
4.3.1.3.1 | Network Data Analytics Function (NWDAF) | PC | EneNA is not supported
4.3.1.3.2 | NF Service Consumers | NC | Hierarchical NWDAF and transfer not supported
4.3.2 | Service Operations | NR
4.3.2.1 | Introduction | PC | Context transfer is not supported
4.3.2.2 | Nnwdaf_AnalyticsInfo_Request service operation | NR
4.3.2.2.1 | General | FC
4.3.2.2.2 | Request and get from NWDAF Analytics information | PC | Not all attributes and categories are supported
4.3.2.3 | Nnwdaf_AnalyticsInfo_ContextTransfer service operation | NR
4.3.2.3.1 | General | NC
4.3.2.3.2 | Request and get from NWDAF context of a subscription | NC
4.4 | Nnwdaf_DataManagement Service | NR
4.4.1 | Service Description | NR
4.4.1.1 | Overview | NC
4.4.1.2 | Service Architecture | NC
4.4.1.3 | Network Functions | NR
4.4.1.3 | Network Data Analytics Function (NWDAF) | NC
4.4.1.3 | NF Service Consumers | NC
4.4.2 | Service Operations | NR
4.4.2.1 | Introduction | NC
4.4.2.2 | Nnwdaf_DataManagement_Subscribe service operation | NC
4.4.2.3 | Nnwdaf_DataManagement_Unsubscribe service operation | NC
4.4.2.4 | Nnwdaf_DataManagement_Notify service operation | NC
4.4.2.5 | Nnwdaf_DataManagement_Fetch service operation | NC
4.5 | Nnwdaf_MLModelProvision Service | NR
4.5.1 | Service Description | NR
4.5.1.1 | Overview | NC
4.5.1.2 | Service Architecture | NC
4.5.1.3 | Network Functions | NR
4.5.1.3.1 | Network Data Analytics Function (NWDAF) | NC
4.5.1.3.2 | NF Service Consumers | NC
4.5.2 | Service Operations | NR
4.5.2.1 | Introduction | NC
4.5.2.2 | Nnwdaf_MLModelProvision_Subscribe service operation | NR
4.5.2.2.1 | General | NC
4.5.2.2.2 | Subscription for event notifications | NC
4.5.2.2.3 | Update subscription for event notifications | NC
4.5.2.3 | Nnwdaf_MLModelProvision_Unsubscribe service operation | NR
4.5.2.3.1 | General | NC
4.5.2.3.2 | Unsubscribe from event notifications | NC
4.5.2.4 | Nnwdaf_MLModelProvision_Notify service operation | NR
4.5.2.4.1 | General | NC
4.5.2.4.2 | Notification about subscribed event | NC
5 | API Definitions | NR
5.1 | Nnwdaf_EventsSubscription Service API | NR
5.1.1 | Introduction | FC
5.1.2 | Usage of HTTP | NR
5.1.2.1 | General | FC
5.1.2.2 | HTTP standard headers | NR
5.1.2.2.1 | General | FC
5.1.2.2.2 | Content type | FC
5.1.2.3 | HTTP custom headers | FC
5.1.3 | Resources | NR
5.1.3.1 | Resource Structure | PC | Transfer is not supported
5.1.3.2 | Resource: NWDAF Events Subscriptions | NR
5.1.3.2.1 | Description | FC
5.1.3.2.2 | Resource definition | FC
5.1.3.2.3 | Resource Standard Methods | NR
5.1.3.2.3.1 | POST | FC
5.1.3.2.4 | Resource Custom Operations | NR
5.1.3.3 | Resource: Individual NWDAF Event Subscription | NR
5.1.3.3.1 | Description | FC
5.1.3.3.2 | Resource definition | FC
5.1.3.3.3 | Resource Standard Methods | NR
5.1.3.3.3.1 | DELETE | PC | ES3XX not supported
5.1.3.3.3.2 | PUT | PC | ES3XX not supported
5.1.3.3.4 | Resource Custom Operations | NR
5.1.3.4 | Resource: NWDAF Event Subscription Transfers | NR
5.1.3.4.1 | Description | NC
5.1.3.4.2 | Resource definition | NC
5.1.3.4.3 | Resource Standard Methods | NR
5.1.3.4.3.1 | POST | NC
5.1.3.4.4 | Resource Custom Operations | NR
5.1.3.5 | Resource: Individual NWDAF Event Subscription Transfer | NR
5.1.3.5.1 | Description | NC
5.1.3.5.2 | Resource definition | NC
5.1.3.5.3 | Resource Standard Methods | NR
5.1.3.5.3.1 | DELETE | NC
5.1.3.5.3.2 | PUT | NC
5.1.3.5.4 | Resource Custom Operations | NR
5.1.4 | Custom Operations without associated resources | NR
5.1.5 | Notifications | NR
5.1.5.1 | General | FC
5.1.5.2 | Event Notification | NR
5.1.5.2.1 | Description | FC
5.1.5.2.2 | Operation Definition | PC | ES3XX not supported
5.1.6 | Data Model | NR
5.1.6.1 | General | PC | Not all categories are supported
5.1.6.2 | Structured data types | NR
5.1.6.2.1 | Introduction | NR
5.1.6.2.2 | Type NnwdafEventsSubscription | PC | EneNA is not supported
5.1.6.2.3 | Type EventSubscription | PC | Not all categories are supported
5.1.6.2.4 | Type NnwdafEventsSubscriptionNotification | FC
5.1.6.2.5 | Type EventNotification | PC | EneNA, not all categories supported
5.1.6.2.6 | Type SliceLoadLevelInformation | PC | EneNA is not supported
5.1.6.2.7 | Type EventReportingRequirement | PC | EneNA is not supported
5.1.6.2.8 | Type TargetUeInformation | FC
5.1.6.2.9 | Void | NR
5.1.6.2.10 | Type UeMobility | FC
5.1.6.2.11 | Type LocationInfo | FC
5.1.6.2.12 | Void | NR
5.1.6.2.13 | Type UeCommunication | NC
5.1.6.2.14 | Type TrafficCharacterization | NC
5.1.6.2.15 | Type AbnormalBehaviour | FC
5.1.6.2.16 | Type Exception | FC
5.1.6.2.17 | Type UserDataCongestionInfo | NC
5.1.6.2.18 | Type CongestionInfo | NC
5.1.6.2.19 | Type QosSustainabilityInfo | NC
5.1.6.2.20 | Type QosRequirement | NC
5.1.6.2.21 | Type RetainabilityThreshold | NC
5.1.6.2.22 | Type NetworkPerfRequirement | NC
5.1.6.2.23 | Type NetworkPerfInfo | NC
5.1.6.2.24 | Type ServiceExperienceInfo | NC
5.1.6.2.25 | Type BwRequirement | NC
5.1.6.2.26 | Type AdditionalMeasurement | PC | Unexpected UE Location supported
5.1.6.2.27 | Type IpEthFlowDescription | NC
5.1.6.2.28 | Type AddressList | NC
5.1.6.2.29 | Type CircumstanceDescription | NC
5.1.6.2.30 | Type ThresholdLevel | PC | NF Load
5.1.6.2.31 | Type NfLoadLevelInformation | PC | NRF-based NF Load
5.1.6.2.32 | Type NfStatus | FC
5.1.6.2.33 | Type NsiIdInfo | NC
5.1.6.2.34 | Type NsiLoadLevelInfo | NC
5.1.6.2.35 | Type FailureEventInfo | FC
5.1.6.2.36 | Type AnalyticsMetadataIndication | NC
5.1.6.2.37 | Type AnalyticsMetadataInfo | NC
5.1.6.2.38 | Type NumberAverage | FC
5.1.6.2.39 | Type TopApplication | NC
5.1.6.2.40 | Type AnalyticsSubscriptionsTransfer | NC
5.1.6.2.41 | Type SubscriptionTransferInfo | NC
5.1.6.2.42 | Type ModelInfo | NC
5.1.6.2.43 | Type AnalyticsContextIdentifier | NC
5.1.6.2.44 | Type UeAnalyticsContextDescriptor | NC
5.1.6.2.45 | Type DnPerfInfo | NC
5.1.6.2.46 | Type DnPerf | NC
5.1.6.2.47 | Type PerfData | NC
5.1.6.2.48 | Type ResourceUsage | NC
5.1.6.2.49 | Type ConsumerNfInformation | NC
5.1.6.2.50 | Type DispersionRequirement | NC
5.1.6.2.51 | Type ClassCriterion | NC
5.1.6.2.52 | Type RankingCriterion | NC
5.1.6.2.53 | Type DispersionInfo | NC
5.1.6.2.54 | Type DispersionCollection | NC
5.1.6.2.55 | Type ApplicationVolume | NC
5.1.6.2.56 | Type RedundantTransmissionExpReq | NC
5.1.6.2.57 | Type RedundantTransmissionExpInfo | NC
5.1.6.2.58 | Type RedundantTransmissionExpPerTS | NC
5.1.6.2.59 | Type WlanPerformanceReq | NC
5.1.6.2.60 | Type WlanPerformanceInfo | NC
5.1.6.2.61 | Type WlanPerSsIdPerformanceInfo | NC
5.1.6.2.62 | Type WlanPerTsPerformanceInfo | NC
5.1.6.2.63 | Type TrafficInformation | NC
5.1.6.2.64 | Type AppListForUeComm | NC
5.1.6.2.65 | Type SessInactTimerForUeComm | NC
5.1.6.2.66 | Type DnPerformanceReq | NC
5.1.6.3 | Simple data types and enumerations | NR
5.1.6.3.1 | Introduction | NR
5.1.6.3.2 | Simple data types | FC
5.1.6.3.3 | Enumeration: NotificationMethod | FC
5.1.6.3.4 | Enumeration: NwdafEvent | FC
5.1.6.3.5 | Enumeration: Accuracy | FC
5.1.6.3.6 | Enumeration: ExceptionId | FC
5.1.6.3.7 | Enumeration: ExceptionTrend | FC
5.1.6.3.8 | Enumeration: CongestionType | NC
5.1.6.3.9 | Enumeration: TimeUnit | NC
5.1.6.3.10 | Enumeration: NetworkPerfType | NC
5.1.6.3.11 | Enumeration: ExpectedAnalyticsType | NC
5.1.6.3.12 | Enumeration: MatchingDirection | FC
5.1.6.3.13 | Enumeration: NwdafFailureCode | PC
5.1.6.3.14 | Enumeration: AnalyticsMetadata | NC
5.1.6.3.15 | Enumeration: DatasetStatisticalProperty | NC
5.1.6.3.16 | Enumeration: OutputStrategy | NC
5.1.6.3.17 | Enumeration: TransferRequestType | NC
5.1.6.3.18 | Enumeration: AnalyticsSubset | NC
5.1.6.3.19 | Enumeration: DispersionType | NC
5.1.6.3.20 | Enumeration: DispersionClass | NC
5.1.6.3.21 | Enumeration: DispersionOrderingCriterion | NC
5.1.6.3.22 | Enumeration: RedTransExpOrderingCriterion | NC
5.1.6.3.23 | Enumeration: WlanOrderingCriterion | NC
5.1.6.3.24 | Enumeration: ServiceExperienceType | NC
5.1.6.3.25 | Enumeration: DnPerfOrderingCriterion | NC
5.1.7 | Error handling | NR
5.1.7.1 | General | FC
5.1.7.2 | Protocol Errors | NR
5.1.7.3 | Application Errors | FC
5.1.8 | Feature negotiation | PC | Not all features are supported
5.1.9 | Security | FC
5.2 | Nnwdaf_AnalyticsInfo Service API | NR
5.2.1 | Introduction | FC
5.2.2 | Usage of HTTP | NR
5.2.2.1 | General | FC
5.2.2.2 | HTTP standard headers | NR
5.2.2.2.1 | General | FC
5.2.2.2.2 | Content type | FC
5.2.2.3 | HTTP custom headers | FC
5.2.3 | Resources | NR
5.2.3.1 | Resource Structure | PC | Context is not supported
5.2.3.2 | Resource: NWDAF Analytics | NR
5.2.3.2.1 | Description | FC
5.2.3.2.2 | Resource definition | FC
5.2.3.2.3 | Resource Standard Methods | NR
5.2.3.2.3.1 | GET | FC
5.2.3.2.4 | Resource Custom Operations | NR
5.2.3.3 | Resource: NWDAF Context | NR
5.2.3.3.1 | Description | NC
5.2.3.3.2 | Resource definition | NC
5.2.3.3.3 | Resource Standard Methods | NR
5.2.3.3.3.1 | GET | NC
5.2.4 | Custom Operations without associated resources | NR
5.2.5 | Notifications | NR
5.2.6 | Data Model | NR
5.2.6.1 | General | PC | Not all categories or features are supported
5.2.6.2 | Structured data types | NR
5.2.6.2.1 | Introduction | NR
5.2.6.2.2 | Type AnalyticsData | PC | Not all categories or features are supported
5.2.6.2.3 | Type EventFilter | PC | Not all categories or features are supported
5.2.6.2.4 | Void | NR
5.2.6.2.5 | Type AdditionInfoAnalyticsInfoRequest | NC
5.2.6.2.6 | Type ContextData | NC
5.2.6.2.7 | Type ContextElement | NC
5.2.6.2.8 | Type ContextIdList | NC
5.2.6.2.9 | Type HistoricalData | NC
5.2.6.2.10 | Type SpecificAnalyticsSubscription | NC
5.2.6.2.11 | Type RequestedContext | NC
5.2.6.2.12 | Type SmcceInfo | NC
5.2.6.2.13 | Type SmcceUeList | NC
5.2.6.3 | Simple data types and enumerations | NR
5.2.6.3.1 | Introduction | NR
5.2.6.3.2 | Simple data types | NR
5.2.6.3.3 | Enumeration: EventId | FC
5.2.6.3.4 | Enumeration: ContextType | NC
5.2.6.3.5 | Enumeration: AdrfDataType | NC
5.2.6.4 | Data types describing alternative data types or combinations of data types | NR
5.2.6.4.1 | Type ProblemDetailsAnalyticsInfoRequest | NC
5.2.7 | Error handling | NR
5.2.7.1 | General | FC
5.2.7.2 | Protocol Errors | NR
5.2.7.3 | Application Errors | FC
5.2.8 | Feature negotiation | PC | Not all features are supported
5.2.9 | Security | FC
5.3 | Nnwdaf_DataManagement Service API | NR
5.3.1 | Introduction | NC
5.3.2 | Usage of HTTP | NR
5.3.2.1 | General | NC
5.3.2.2 | HTTP standard headers | NR
5.3.2.2.1 | General | NC
5.3.2.2.2 | Content type | NC
5.3.2.3 | HTTP custom headers | NC
5.3.3 | Resources | NR
5.3.3.1 | Resource Structure | NC
5.3.3.2 | Resource: NWDAF Data Management Subscriptions | NC
5.3.3.2.1 | Description | NC
5.3.3.2.2 | Resource Definition | NC
5.3.3.2.3 | Resource Standard Methods | NR
5.3.3.2.3.1 | POST | NC
5.3.3.2.4 | Resource Custom Operations | NR
5.3.3.3 | Resource: Individual NWDAF Data Management Subscription | NR
5.3.3.3.1 | Description | NC
5.3.3.3.2 | Resource definition | NC
5.3.3.3.3 | Resource Standard Methods | NR
5.3.3.3.3.1 | PUT | NC
5.3.3.3.3.2 | DELETE | NC
5.3.3.3.4 | Resource Custom Operations | NR
5.3.4 | Custom Operations without associated resources | NR
5.3.5 | Notifications | NR
5.3.6 | Data Model | NR
5.3.6.1 | General | NC
5.3.6.2 | Structured data types | NR
5.3.6.2.1 | Introduction | NR
5.3.6.2.2 | NnwdafDataManagementSubsc | NC
5.3.7 | Error handling | NR
5.3.8 | Feature negotiation | NR
5.3.9 | Security | NR
5.4 | Nnwdaf_MLModelProvision Service API | NR
5.4.1 | Introduction | NC
5.4.2 | Usage of HTTP | NR
5.4.2.1 | General | NC
5.4.2.2 | HTTP standard headers | NR
5.4.2.2.1 | General | NC
5.4.2.2.2 | Content type | NC
5.4.2.3 | HTTP custom headers | NC
5.4.3 | Resources | NR
5.4.3.1 | Resource Structure | NC
5.4.3.2 | Resource: NWDAF ML Model Provision Subscriptions | NR
5.4.3.2.1 | Description | NC
5.4.3.2.2 | Resource definition | NC
5.4.3.2.3 | Resource Standard Methods | NR
5.4.3.2.3.1 | POST | NC
5.4.3.2.4 | Resource Custom Operations | NR
5.4.3.3 | Resource: Individual NWDAF ML Model Provision Subscription | NR
5.4.3.3.1 | Description | NC
5.4.3.3.2 | Resource definition | NC
5.4.3.3.3 | Resource Standard Methods | NR
5.4.3.3.3.1 | PUT | NC
5.4.3.3.3.2 | DELETE | NC
5.4.3.3.4 | Resource Custom Operations | NR
5.4.4 | Custom Operations without associated resources | NR
5.4.5 | Notifications | NR
5.4.5.1 | General | NC
5.4.5.2 | Event Notification | NR
5.4.5.2.1 | Description | NC
5.4.5.2.2 | Operation Definition | NC
5.4.6 | Data Model | NR
5.4.6.1 | General | NC
5.4.6.2 | Structured data types | NR
5.4.6.2.1 | Introduction | NR
5.4.6.2.2 | Type NwdafMLModelProvSubsc | NC
5.4.6.2.3 | Type MLEventSubscription | NC
5.4.6.2.4 | Void | NR
5.4.6.2.5 | Type NwdafMLModelProvNotif | NC
5.4.6.2.6 | Type MLEventNotif | NC
5.4.6.2.7 | FailureEventInfoForMLModel | NC
5.4.6.3 | Simple data types and enumerations | NR
5.4.6.3.1 | Introduction | NR
5.4.6.3.2 | Simple data types | NR
5.4.6.3.3 | Enumeration: FailureCode | NC
5.4.7 | Error handling | NR
5.4.7.1 | General | NC
5.4.7.2 | Protocol Errors | NR
5.4.7.3 | Application Errors | NR
5.4.8 | Feature negotiation | NC
5.4.9 | Security | NC

## 29.508
Compliance for ORACLE Communications NWDAF against 3GPP TS 29.508 v17.5.0 (SMF Services)
SL No | 3GPP TS 29.508 Sections | Compliance | Comments
1 | Scope | NR
2 | References | NR
3 | Definitions and abbreviations | NR
3.1 | Definitions | NR
3.2 | Abbreviations | NR
4 | Session Management Event Exposure Service | NR
4.1 | Service Description | NR
4.1.1 | Overview | NA
4.1.2 | Service Architecture | NR
4.1.3 | Network Functions | NR
4.1.3.1 | Session Management Function (SMF) | NA
4.1.3.2 | NF Service Consumers | FC
4.2 | Service Operations | NR
4.2.1 | Introduction | NA
4.2.2 | Nsmf_EventExposure_Notify Service Operation | NA
4.2.2.1 | General | NA
4.2.2.2 | Notification about subscribed events | NA
4.2.3 | Nsmf_EventExposure_Subscribe Service Operation | NR
4.2.3.1 | General | FC
4.2.3.2 | Creating a new subscription | FC
4.2.3.3 | Modifying an existing subscription | FC
4.2.4 | Nsmf_EventExposure_UnSubscribe Service Operation | NR
4.2.4.1 | General | FC
4.2.4.2 | Unsubscription from event notifications | FC
4.2.5 | Nsmf_EventExposure_AppRelocationInfo Service Operation | NR
4.2.5.1 | General | NA
4.2.5.2 | Acknowledgement of Notification about subscribed events | NA
5 | Nsmf_EventExposure API | NR
5.1 | Introduction | FC
5.2 | Usage of HTTP | NR
5.2.1 | General | FC
5.2.2 | HTTP standard headers | NR
5.2.2.1 | General | FC
5.2.2.2 | Content type | FC
5.2.3 | HTTP custom headers | NA
5.3 | Resources | NR
5.3.1 | Resource Structure | FC
5.3.2 | Resource: SMF Notification Subscriptions | NR
5.3.2.1 | Description | FC
5.3.2.2 | Resource definition | FC
5.3.2.3 | Resource Standard Methods | NR
5.3.2.3.1 | POST | FC
5.3.2.4 | Resource Custom Operations | NR
5.3.3 | Resource: Individual SMF Notification Subscription | NR
5.3.3.1 | Description | FC
5.3.3.2 | Resource definition | FC
5.3.3.3 | Resource Standard Methods | NA
5.3.3.3.1 | GET | FC | Redirect not used
5.3.3.3.2 | PUT | FC | Redirect not used
5.3.3.3.3 | DELETE | FC
5.3.3.4 | Resource Custom Operations | NR
5.4 | Custom Operations without associated resources | NR
5.5 | Notifications | NR
5.5.1 | General | FC
5.5.2 | Event Notification | NR
5.5.2.1 | Description | FC
5.5.2.2 | Target URI | FC
5.5.2.3 | Standard Methods | NR
5.5.2.3.1 | POST | FC
5.5.3 | Acknowledgement of event notification | NR
5.5.3.1 | Description | FC
5.5.3.2 | Target URI | FC
5.5.3.3 | Standard Methods | NR
5.5.3.3.1 | POST | FC
5.6 | Data Model | NR
5.6.1 | General | NA
5.6.2 | Structured data types | NR
5.6.2.1 | Introduction | NA
5.6.2.2 | Type NsmfEventExposure | FC
5.6.2.3 | Type NsmfEventExposureNotification | FC
5.6.2.4 | Type EventSubscription | FC
5.6.2.5 | Type EventNotification | FC
5.6.2.6 | void. | NR
5.6.2.7 | Type AckOfNotify | FC
5.6.2.8 | Type SmNasFromUe | NC
5.6.2.9 | Type SmNasFromSmf | NC
5.6.2.10 | Type TransactionInfo | NC
5.6.2.11 | Type PduSessionInformation | NC
5.6.2.12 | Type PduSessionInfo | NC
5.6.2.13 | Type UpfInformation | NC
5.6.3 | Simple data types and enumerations | NR
5.6.3.1 | Introduction | NA
5.6.3.2 | Simple data types | FC
5.6.3.3 | Enumeration: SmfEvent | PC | Not all events are supported
5.6.3.4 | Enumeration: NotificationMethod | FC
5.6.3.5 | void. | NR
5.6.3.6 | Enumeration: AppliedSmccType | NC
5.6.3.7 | Enumeration: TransactionMetric | NC
5.6.3.8 | Enumeration: PduSessionStatus | NC
5.7 | Error handling | NR
5.7.1 | General | NA
5.7.2 | Protocol Errors | NA
5.7.3 | Application Errors | NA
5.8 | Feature negotiation | PC | Not all features are supported
5.9 | Security | NA

## 29.518
Compliance for ORACLE Communications NWDAF against 3GPP TS 29.518 v17.5.0 (AMF Services)
SL No | 3GPP TS 29.518 Sections | Compliance | Comments
1 | Scope | NR
2 | References | NR
3 | Definitions and abbreviations | NR
3.1 | Definitions | NR
3.2 | Abbreviations | NR
4 | Overview | NR
4.1 | Introduction | NR
5 | Services offered by the AMF | NR
5.1 | Introduction | NR
5.2 | Namf_Communication Service | NA
5.2.1 | Service Description | NA
5.2.2 | Service Operations | NA
5.2.2.1 | Introduction | NA
5.2.2.2 | UE Context Operations | NA
5.2.2.2.1 | UEContextTransfer | NA
5.2.2.2.2 | RegistrationStatusUpdate | NA
5.2.2.2.3 | CreateUEContext | NA
5.2.2.2.4 | ReleaseUEContext | NA
5.2.2.2.5 | RelocateUEContext | NA
5.2.2.2.6 | CancelRelocateUEContext | NA
5.2.2.3 | UE Specific N1N2 Message Operations | NA
5.2.2.3.1 | N1N2MessageTransfer | NA
5.2.2.3.2 | N1N2Transfer Failure Notification | NA
5.2.2.3.3 | N1N2MessageSubscribe | NA
5.2.2.3.4 | N1N2MessageUnSubscribe | NA
5.2.2.3.5 | N1MessageNotify | NA
5.2.2.3.6 | N2InfoNotify | NA
5.2.2.4 | Non-UE N2 Message Operations | NA
5.2.2.4.1 | NonUeN2MessageTransfer | NA
5.2.2.4.2 | NonUeN2InfoSubscribe | NA
5.2.2.4.3 | NonUeN2InfoUnSubscribe | NA
5.2.2.4.4 | NonUeN2InfoNotify | NA
5.2.2.5 | AMF Status Change Operations | NA
5.2.2.5.1 | AMFStatusChangeSubscribe | NA
5.2.2.5.2 | AMFStatusChangeUnSubscribe | NA
5.2.2.5.3 | AMFStatusChangeNotify | NA
5.2.2.6 | EBIAssignment | NA
5.2.2.6.1 | General | NA
5.3 | Namf_EventExposure Service | FC | Presence-in-AoI, Location, Type-Allocation-Code
5.3.1 | Service Description | NR
5.3.2 | Service Operations | NR
5.3.2.1 | Introduction | NR
5.3.2.2 | Subscribe | NR
5.3.2.2.1 | General | NR
5.3.2.2.2 | Creation of a subscription | FC
5.3.2.2.3 | Modification of a subscription | FC
5.3.2.2.4 | Remove or add group member UE(s) for a group subscription | FC
5.3.2.3 | Unsubscribe | NR
5.3.2.3.1 | General | FC
5.3.2.4 | Notify | NR
5.3.2.4.1 | General | FC
5.3.2.4.2 | Event Subscription Synchronization for specific UE | NA
5.4 | Namf_MT Service | NA
5.4.1 | Service Description | NA
5.4.2 | Service Operations | NA
5.4.2.1 | Introduction | NA
5.4.2.2 | EnableUEReachability | NA
5.4.2.2.1 | General | NA
5.4.2.3 | ProvideDomainSelectionInfo | NA
5.4.2.3.1 | General | NA
5.4.2.4 | EnableGroupReachability | NA
5.4.2.4.1 | General | NA
5.4.2.5 | UEReachabilityInfoNotify | NA
5.4.2.5.1 | General | NA
5.5 | Namf_Location Service | NA
5.5.1 | Service Description | NA
5.5.2 | Service Operations | NA
5.5.2.1 | Introduction | NA
5.5.2.2 | ProvidePositioningInfo | NA
5.5.2.2.1 | General | NA
5.5.2.3 | EventNotify | NA
5.5.2.3.1 | General | NA
5.5.2.4 | ProvideLocationInfo | NA
5.5.2.4.1 | General | NA
5.5.2.5 | CancelLocation | NA
5.5.2.5.1 | General | NA
5.6 | Namf_MBSBroadcast Service | NA
5.6.1 | Service Description | NA
5.6.2 | Service Operations | NA
5.6.2.1 | Introduction | NA
5.6.2.2 | ContextCreate | NA
5.6.2.3 | ContextUpdate | NA
5.6.2.4 | ContextRelease | NA
5.6.2.5 | ContextStatusNotify | NA
5.7 | Namf_MBSCommunication Service | NA
5.7.1 | Service Description | NA
5.7.2 | Service Operations | NA
5.7.2.1 | Introduction | NA
5.7.2.2 | N2MessageTransfer | NA
6 | API Definitions | NA
6.1 | Namf_Communication Service API | NA
6.1.1 | API URI | NA
6.1.2 | Usage of HTTP | NA
6.1.2.1 | General | NA
6.1.2.2 | HTTP standard headers | NA
6.1.2.2.1 | General | NA
6.1.2.2.2 | Content type | NA
6.1.2.3 | HTTP custom headers | NA
6.1.2.3.1 | General | NA
6.1.2.4 | HTTP multipart messages | NA
6.1.3 | Resources | NA
6.1.3.1 | Overview | NA
6.1.3.2 | Resource: Individual ueContext | NA
6.1.3.2.1 | Description | NA
6.1.3.2.2 | Resource Definition | NA
6.1.3.2.3 | Resource Standard Methods | NA
6.1.3.2.4 | Resource Custom Operations | NA
6.1.3.3 | Resource: N1N2 Subscriptions Collection for Individual UE Contexts | NA
6.1.3.3.1 | Description | NA
6.1.3.3.2 | Resource Definition | NA
6.1.3.3.3 | Resource Standard Methods | NA
6.1.3.3.4 | Resource Custom Operations | NA
6.1.3.4 | Resource: N1N2 Individual Subscription | NA
6.1.3.4.1 | Description | NA
6.1.3.4.2 | Resource Definition | NA
6.1.3.4.3 | Resource Standard Methods | NA
6.1.3.4.4 | Resource Custom Operations | NA
6.1.3.5 | Resource: N1N2 Messages Collection | NA
6.1.3.5.1 | Description | NA
6.1.3.5.2 | Resource Definition | NA
6.1.3.5.3 | Resource Standard Methods | NA
6.1.3.6 | Resource: subscriptions collection | NA
6.1.3.6.1 | Description | NA
6.1.3.6.2 | Resource Definition | NA
6.1.3.6.3 | Resource Standard Methods | NA
6.1.3.7 | Resource: individual subscription | NA
6.1.3.7.1 | Description | NA
6.1.3.7.2 | Resource Definition | NA
6.1.3.7.3 | Resource Standard Methods | NA
6.1.3.8 | Resource: Non UE N2 Messages Collection | NA
6.1.3.8.1 | Description | NA
6.1.3.8.2 | Resource Definition | NA
6.1.3.8.3 | Resource Standard Methods | NA
6.1.3.8.4 | Resource Custom Operations | NA
6.1.3.9 | Resource: Non UE N2 Messages Subscriptions Collection | NA
6.1.3.9.1 | Description | NA
6.1.3.9.2 | Resource Definition | NA
6.1.3.9.3 | Resource Standard Methods | NA
6.1.3.9.4 | Resource Custom Operations | NA
6.1.3.10 | Resource: Non UE N2 Message Notification Individual Subscription | NA
6.1.3.10.1 | Description | NA
6.1.3.10.2 | Resource Definition | NA
6.1.3.10.3 | Resource Standard Methods | NA
6.1.3.10.4 | Resource Custom Operations | NA
6.1.4 | Custom Operations without associated resources | NA
6.1.5 | Notifications | NA
6.1.5.1 | General | NA
6.1.5.2 | AMF Status Change Notification | NA
6.1.5.2.1 | Description | NA
6.1.5.2.2 | Notification Definition | NA
6.1.5.2.3 | Notification Standard Methods | NA
6.1.5.3 | Non UE N2 Information Notification | NA
6.1.5.3.1 | Description | NA
6.1.5.3.2 | Notification Definition | NA
6.1.5.3.3 | Notification Standard Methods | NA
6.1.5.4 | N1 Message Notification | NA
6.1.5.4.1 | Description | NA
6.1.5.4.2 | Notification Definition | NA
6.1.5.4.3 | Notification Standard Methods | NA
6.1.5.5 | UE Specific N2 Information Notification | NA
6.1.5.5.1 | Description | NA
6.1.5.5.2 | Notification Definition | NA
6.1.5.5.3 | Notification Standard Methods | NA
6.1.5.6 | N1N2 Transfer Failure Notification | NA
6.1.5.6.1 | Description | NA
6.1.5.6.2 | Notification Definition | NA
6.1.5.6.3 | Notification Standard Methods | NA
6.1.5.7 | Void | NA
6.1.6 | Data Model | NA
6.1.6.1 | General | NA
6.1.6.2 | Structured data types | NA
6.1.6.2.1 | Introduction | NA
6.1.6.2.2 | Type: SubscriptionData | NA
6.1.6.2.3 | Type: AmfStatusChangeNotification | NA
6.1.6.2.4 | Type: AmfStatusInfo | NA
6.1.6.2.5 | Type: AssignEbiData | NA
6.1.6.2.6 | Type: AssignedEbiData | NA
6.1.6.2.7 | Type: AssignEbiFailed | NA
6.1.6.2.8 | Type: UEContextRelease | NA
6.1.6.2.9 | Type: N2InformationTransferReqData | NA
6.1.6.2.10 | Type: NonUeN2InfoSubscriptionCreateData | NA
6.1.6.2.11 | Type: NonUeN2InfoSubscriptionCreatedData | NA
6.1.6.2.12 | Type: UeN1N2InfoSubscriptionCreateData | NA
6.1.6.2.13 | Type: UeN1N2InfoSubscriptionCreatedData | NA
6.1.6.2.14 | Type: N2InformationNotification | NA
6.1.6.2.15 | Type: N2InfoContainer | NA
6.1.6.2.16 | Type: N1MessageNotification | NA
6.1.6.2.17 | Type: N1MessageContainer | NA
6.1.6.2.18 | Type: N1N2MessageTransferReqData | NA
6.1.6.2.19 | Type: N1N2MessageTransferRspData | NA
6.1.6.2.20 | Type: RegistrationContextContainer | NA
6.1.6.2.21 | Type: AreaOfValidity | NA
6.1.6.2.22 | Void | NA
6.1.6.2.23 | Type: UeContextTransferReqData | NA
6.1.6.2.24 | Type: UeContextTransferRspData | NA
6.1.6.2.25 | Type: UeContext | NA
6.1.6.2.26 | Type: N2SmInformation | NA
6.1.6.2.27 | Type: N2InfoContent | NA
6.1.6.2.28 | Type: NrppaInformation | NA
6.1.6.2.29 | Type: PwsInformation | NA
6.1.6.2.30 | Type: N1N2MsgTxfrFailureNotification | NA
6.1.6.2.31 | Type: N1N2MessageTransferError | NA
6.1.6.2.32 | Type: N1N2MsgTxfrErrDetail | NA
6.1.6.2.33 | Type: N2InformationTransferRspData | NA
6.1.6.2.34 | Type: MmContext | NA
6.1.6.2.35 | Type: SeafData | NA
6.1.6.2.36 | Type: NasSecurityMode | NA
6.1.6.2.37 | Type: PduSessionContext | NA
6.1.6.2.38 | Type: NssaiMapping | NA
6.1.6.2.39 | Type: UeRegStatusUpdateReqData | NA
6.1.6.2.40 | Type: AssignEbiError | NA
6.1.6.2.41 | Type: UeContextCreateData | NA
6.1.6.2.42 | Type: UeContextCreatedData | NA
6.1.6.2.43 | Type: UeContextCreateError | NA
6.1.6.2.44 | Type: NgRanTargetId | NA
6.1.6.2.45 | Type: N2InformationTransferError | NA
6.1.6.2.46 | Type: PWSResponseData | NA
6.1.6.2.47 | Type: PWSErrorData | NA
6.1.6.2.48 | Void | NA
6.1.6.2.49 | Type: NgKsi | NA
6.1.6.2.50 | Type: KeyAmf | NA
6.1.6.2.51 | Type: ExpectedUeBehavior | NA
6.1.6.2.52 | Type: UeRegStatusUpdateRspData | NA
6.1.6.2.53 | Type: N2RanInformation | NA
6.1.6.2.54 | Type: N2InfoNotificationRspData | NA
6.1.6.2.55 | Type: SmallDataRateStatusInfo | NA
6.1.6.2.56 | Type: SmfChangeInfo | NA
6.1.6.2.57 | Type: V2xContext | NA
6.1.6.2.58 | Type: ImmediateMdtConf | NA
6.1.6.2.59 | Type: V2xInformation | NA
6.1.6.2.60 | Type: EpsNasSecurityMode | NA
6.1.6.2.61 | Type: UeContextRelocateData | NA
6.1.6.2.62 | Type: UeContextRelocatedData | NA
6.1.6.2.63 | Void | NA
6.1.6.2.64 | Type: EcRestrictionDataWb | NA
6.1.6.2.65 | Type: ExtAmfEventSubscription | NA
6.1.6.2.66 | Type: AmfEventSubscriptionAddInfo | NA
6.1.6.2.67 | Type: UeContextCancelRelocateData | NA
6.1.6.2.68 | Type: UeDifferentiationInfo | NA
6.1.6.2.69 | Type: CeModeBInd | NA
6.1.6.2.70 | Type: LteMInd | NA
6.1.6.2.71 | Type: NpnAccessInfo | NA
6.1.6.2.72 | Type: ProseContext | NA
6.1.6.2.73 | Type: AnalyticsSubscription | NA
6.1.6.2.74 | Type: NwdafSubscription | NA
6.1.6.2.75 | Type: UpdpSubscriptionData | NA
6.1.6.2.76 | Type: ProSeInformation | NA
6.1.6.3 | Simple data types and enumerations | NA
6.1.6.3.1 | Introduction | NA
6.1.6.3.2 | Simple data types | NA
6.1.6.3.3 | Enumeration: StatusChange | NA
6.1.6.3.4 | Enumeration: N2InformationClass | NA
6.1.6.3.5 | Enumeration: N1MessageClass | NA
6.1.6.3.6 | Enumeration: N1N2MessageTransferCause | NA
6.1.6.3.7 | Enumeration: UeContextTransferStatus | NA
6.1.6.3.8 | Enumeration: N2InformationTransferResult | NA
6.1.6.3.9 | Enumeration: CipheringAlgorithm | NA
6.1.6.3.10 | Enumeration: IntegrityAlgorithm | NA
6.1.6.3.11 | Enumeration: SmsSupport | NA
6.1.6.3.12 | Enumeration: ScType | NA
6.1.6.3.13 | Enumeration: KeyAmfType | NA
6.1.6.3.14 | Enumeration: TransferReason | NA
6.1.6.3.15 | Enumeration: PolicyReqTrigger | NA
6.1.6.3.16 | Enumeration: RatSelector | NA
6.1.6.3.17 | Enumeration: NgapIeType | NA
6.1.6.3.18 | Enumeration: N2InfoNotifyReason | NA
6.1.6.3.19 | Enumeration: SmfChangeIndication | NA
6.1.6.3.20 | Enumeration: SbiBindingLevel | NA
6.1.6.3.21 | Enumeration: EpsNasCipheringAlgorithm | NA
6.1.6.3.22 | Enumeration: EpsNasIntegrityAlgorithm | NA
6.1.6.3.23 | Enumeration: PeriodicCommunicationIndicator | NA
6.1.6.3.24 | Enumeration: UuaaMmStatus | NA
6.1.6.4 | Binary data | NA
6.1.6.4.1 | Introduction | NA
6.1.6.4.2 | N1 Message | NA
6.1.6.4.3 | N2 Information | NA
6.1.6.4.4 | Mobile Terminated Data | NA
6.1.6.4.5 | GTP-C Message | NA
6.1.7 | Error Handling | NA
6.1.7.1 | General | NA
6.1.7.2 | Protocol Errors | NA
6.1.7.3 | Application Errors | NA
6.1.8 | Feature Negotiation | NA
6.1.9 | Security | NA
6.1.10 | HTTP redirection | NA
6.2 | Namf_EventExposure Service API | NR
6.2.1 | API URI | FC
6.2.2 | Usage of HTTP | NR
6.2.2.1 | General | FC
6.2.2.2 | HTTP standard headers | NR
6.2.2.2.1 | General | FC
6.2.2.2.2 | Content type | FC
6.2.2.3 | HTTP custom headers | NR
6.2.2.3.1 | General | NR
6.2.3 | Resources | NR
6.2.3.1 | Overview | FC
6.2.3.2 | Resource: Subscriptions collection | NR
6.2.3.2.1 | Description | NR
6.2.3.2.2 | Resource Definition | FC
6.2.3.2.3 | Resource Standard Methods | FC
6.2.3.2.4 | Resource Custom Operations | NR
6.2.3.3 | Resource: Individual subscription | NR
6.2.3.3.1 | Description | NR
6.2.3.3.2 | Resource Definition | FC
6.2.3.3.3 | Resource Standard Methods | NR
6.2.3.3.3.1 | PATCH | FC
6.2.3.3.3.2 | DELETE | FC
6.2.3.3.4 | Resource Custom Operations | NR
6.2.4 | Custom Operations without associated resources | NR
6.2.5 | Notifications | NR
6.2.5.1 | Void | NR
6.2.5.2 | AMF Event Notification | NR
6.2.5.2.1 | Notification Definition | FC
6.2.5.2.3 | Notification Standard Methods | NR
6.2.5.2.3.1 | POST | FC
6.2.6 | Data Model | NR
6.2.6.1 | General | NR
6.2.6.2 | Structured data types | NR
6.2.6.2.1 | Introduction | NR
6.2.6.2.2 | Type: AmfEventSubscription | FC
6.2.6.2.3 | Type: AmfEvent | FC
6.2.6.2.4 | Type: AmfEventNotification | FC
6.2.6.2.5 | Type: AmfEventReport | FC
6.2.6.2.6 | Type: AmfEventMode | FC
6.2.6.2.7 | Type: AmfEventState | FC
6.2.6.2.8 | Type: RmInfo | FC
6.2.6.2.9 | Type: CmInfo | FC
6.2.6.2.10 | Void | NR
6.2.6.2.11 | Type: CommunicationFailure | NC
6.2.6.2.12 | Type: AmfCreateEventSubscription | FC
6.2.6.2.13 | Type: AmfCreatedEventSubscription | FC
6.2.6.2.14 | Type: AmfUpdateEventSubscriptionItem | FC
6.2.6.2.15 | Type: AmfUpdatedEventSubscription | FC
6.2.6.2.16 | Type: AmfEventArea | FC
6.2.6.2.17 | Type: LadnInfo | FC
6.2.6.2.18 | Type: AmfUpdateEventOptionItem | NA
6.2.6.2.19 | Type: 5GsUserStateInfo | NA
6.2.6.2.20 | Type: TrafficDescriptor | NA
6.2.6.2.21 | Type: UEIdExt | FC
6.2.6.2.22 | Type: AmfEventSubsSyncInfo | NA
6.2.6.2.23 | Type: AmfEventSubscriptionInfo | NA
6.2.6.2.24 | Type: TargetArea | NA
6.2.6.2.25 | Type: SnssaiTaiMapping | NA
6.2.6.2.26 | Type: SupportedSnssai | NA
6.2.6.2.27 | Type: UeInAreaFilter | FC
6.2.6.2.28 | Type: IdleStatusIndication | NA
6.2.6.2.29 | Type: UeAccessBehaviorReportItem | NA
6.2.6.2.30 | Type: UeLocationTrendsReportItem | NC
6.2.6.2.31 | Type: DispersionArea | NC
6.2.6.2.32 | Type: MmTransactionLocationReportItem | NC
6.2.6.2.33 | Type: MmTransactionSliceReportItem | NC
6.2.6.3 | Simple data types and enumerations | NR
6.2.6.3.1 | Introduction | NR
6.2.6.3.2 | Simple data types | NR
6.2.6.3.3 | Enumeration: AmfEventType | FC
6.2.6.3.4 | Enumeration: AmfEventTrigger | FC
6.2.6.3.5 | Enumeration: LocationFilter | FC
6.2.6.3.6 | Void | NR
6.2.6.3.7 | Enumeration: UeReachability | NA
6.2.6.3.8 | Void | NR
6.2.6.3.9 | Enumeration: RmState | FC
6.2.6.3.10 | Enumeration: CmState | FC
6.2.6.3.11 | Enumeration: 5GsUserState | FC
6.2.6.3.12 | Enumeration: LossOfConnectivityReason | FC
6.2.6.3.13 | Enumeration: ReachabilityFilter | NA
6.2.6.3.14 | Enumeration: UeType | FC
6.2.6.3.15 | Enumeration: AccessStateTransitionType | NA
6.2.6.4 | Binary data | NR
6.2.7 | Error Handling | NR
6.2.7.1 | General | NR
6.2.7.2 | Protocol Errors | NR
6.2.7.3 | Application Errors | NR
6.2.8 | Feature Negotiation | FC
6.2.9 | Security | NR
6.2.10 | HTTP redirection | NR
6.3 | Namf_MT Service API | NA
6.3.1 | API URI | NA
6.3.2 | Usage of HTTP | NA
6.3.2.1 | General | NA
6.3.2.2 | HTTP standard headers | NA
6.3.2.2.1 | General | NA
6.3.2.2.2 | Content type | NA
6.3.2.3 | HTTP custom headers | NA
6.3.2.3.1 | General | NA
6.3.3 | Resources | NA
6.3.3.1 | Overview | NA
6.3.3.2 | Resource: ueReachInd | NA
6.3.3.2.1 | Description | NA
6.3.3.2.2 | Resource Definition | NA
6.3.3.2.3 | Resource Standard Methods | NA
6.3.3.2.4 | Resource Custom Operations | NA
6.3.3.3 | Resource: ueContext | NA
6.3.3.3.1 | Description | NA
6.3.3.3.2 | Resource Definition | NA
6.3.3.3.3 | Resource Standard Methods | NA
6.3.3.3.4 | Resource Custom Operations | NA
6.3.3.4 | Resource: ueContexts collection | NA
6.3.3.4.1 | Description | NA
6.3.3.4.2 | Resource Definition | NA
6.3.3.4.3 | Resource Standard Methods | NA
6.3.3.4.4 | Resource Custom Operations | NA
6.3.4 | Custom Operations without associated resources | NA
6.3.5 | Notifications | NA
6.3.5.1 | General | NA
6.3.5.2 | UE Reachability Info Notify | NA
6.3.5.2.1 | Notification Definition | NA
6.3.5.2.3 | Notification Standard Methods | NA
6.3.6 | Data Model | NA
6.3.6.1 | General | NA
6.3.6.2 | Structured data types | NA
6.3.6.2.1 | Introduction | NA
6.3.6.2.2 | Type: EnableUeReachabilityReqData | NA
6.3.6.2.3 | Type: EnableUeReachabilityRspData | NA
6.3.6.2.4 | Type: UeContextInfo | NA
6.3.6.2.5 | Type: ProblemDetailsEnableUeReachability | NA
6.3.6.2.6 | Type: AdditionInfoEnableUeReachability | NA
6.3.6.2.7 | Type: EnableGroupReachabilityReqData | NA
6.3.6.2.8 | Type: EnableGroupReachabilityRspData | NA
6.3.6.2.9 | Type: UeInfo | NA
6.3.6.2.10 | Type: ReachabilityNotificationData | NA
6.3.6.2.11 | Type: ReachableUeInfo | NA
6.3.6.3 | Simple data types and enumerations | NA
6.3.6.3.1 | Introduction | NA
6.3.6.3.2 | Simple data types | NA
6.3.6.3.3 | Enumeration: UeContextInfoClass | NA
6.3.6.4 | Binary data | NA
6.3.7 | Error Handling | NA
6.3.7.1 | General | NA
6.3.7.2 | Protocol Errors | NA
6.3.7.3 | Application Errors | NA
6.3.8 | Feature Negotiation | NA
6.3.9 | Security | NA
6.3.10 | HTTP redirection | NA
6.4 | Namf_Location Service API | NA
6.4.1 | API URI | NA
6.4.2 | Usage of HTTP | NA
6.4.2.1 | General | NA
6.4.2.2 | HTTP standard headers | NA
6.4.2.2.1 | General | NA
6.4.2.2.2 | Content type | NA
6.4.2.3 | HTTP custom headers | NA
6.4.2.3.1 | General | NA
6.4.3 | Resources | NA
6.4.3.1 | Overview | NA
6.4.3.2 | Resource: Individual UE Context | NA
6.4.3.2.1 | Description | NA
6.4.3.2.2 | Resource Definition | NA
6.4.3.2.3 | Resource Standard Methods | NA
6.4.3.2.4 | Resource Custom Operations | NA
6.4.4 | Custom Operations without associated resources | NA
6.4.5 | Notifications | NA
6.4.5.1 | General | NA
6.4.5.2 | Event Notify | NA
6.4.5.2.1 | Description | NA
6.4.5.2.2 | Notification Definition | NA
6.4.5.2.3 | Notification Standard Methods | NA
6.4.6 | Data Model | NA
6.4.6.1 | General | NA
6.4.6.2 | Structured data types | NA
6.4.6.2.1 | Introduction | NA
6.4.6.2.2 | Type: RequestPosInfo | NA
6.4.6.2.3 | Type: ProvidePosInfo | NA
6.4.6.2.4 | Type: NotifiedPosInfo | NA
6.4.6.2.5 | Type: RequestLocInfo | NA
6.4.6.2.6 | Type: ProvideLocInfo | NA
6.4.6.2.7 | Type: CancelPosInfo | NA
6.4.6.3 | Simple data types and enumerations | NA
6.4.6.3.1 | Introduction | NA
6.4.6.3.2 | Simple data types | NA
6.4.6.3.3 | Enumeration: LocationType | NA
6.4.6.3.4 | Enumeration: LocationEvent | NA
6.4.6.3.5 | Enumeration: LocationPrivacyVerResult | NA
6.4.7 | Error Handling | NA
6.4.7.1 | General | NA
6.4.7.2 | Protocol Errors | NA
6.4.7.3 | Application Errors | NA
6.4.8 | Feature Negotiation | NA
6.4.9 | Security | NA
6.4.10 | HTTP redirection | NA
6.5 | Namf_MBSBroadcast Service API | NA
6.5.1 | API URI | NA
6.5.2 | Usage of HTTP | NA
6.5.2.1 | General | NA
6.5.2.2 | HTTP standard headers | NA
6.5.2.2.1 | General | NA
6.5.2.2.2 | Content type | NA
6.5.2.3 | HTTP custom headers | NA
6.5.2.3.1 | General | NA
6.5.2.4 | HTTP multipart messages | NA
6.5.3 | Resources | NA
6.5.3.1 | Overview | NA
6.5.3.2 | Resource: Broadcast MBS session contexts collection | NA
6.5.3.2.1 | Description | NA
6.5.3.2.2 | Resource Definition | NA
6.5.3.2.3 | Resource Standard Methods | NA
6.5.3.2.4 | Resource Custom Operations | NA
6.5.3.3 | Resource: Individual broadcast MBS session context | NA
6.5.3.3.1 | Description | NA
6.5.3.3.2 | Resource Definition | NA
6.5.3.3.3 | Resource Standard Methods | NA
6.5.3.3.4 | Resource Custom Operations | NA
6.5.4 | Custom Operations without associated resources | NA
6.5.5 | Notifications | NA
6.5.5.1 | General | NA
6.5.5.2 | Broadcast MBS Session Context Status Notification | NA
6.5.5.2.1 | Description | NA
6.5.5.2.2 | Target URI | NA
6.5.5.2.3 | Notification Standard Methods | NA
6.5.6 | Data Model | NA
6.5.6.1 | General | NA
6.5.6.2 | Structured data types | NA
6.5.6.2.1 | Introduction | NA
6.5.6.2.2 | Type: ContextCreateReqData | NA
6.5.6.2.3 | Type: ContextCreateRspData | NA
6.5.6.2.4 | Type: ContextStatusNotification | NA
6.5.6.2.5 | Type: ContextUpdateReqData | NA
6.5.6.2.6 | Type: ContextUpdateRspData | NA
6.5.6.2.7 | Type: N2MbsSmInfo | NA
6.5.6.3 | Simple data types and enumerations | NA
6.5.6.3.1 | Introduction | NA
6.5.6.3.2 | Simple data types | NA
6.5.6.3.3 | Enumeration: OperationStatus | NA
6.5.6.3.4 | Enumeration: NgapIeType | NA
6.5.6.4 | Binary data | NA
6.5.6.4.1 | Introduction | NA
6.5.6.4.3 | N2 Information | NA
6.6 | Namf_MBSCommunication Service API | NA
6.6.1 | API URI | NA
6.6.2 | Usage of HTTP | NA
6.6.2.1 | General | NA
6.6.2.2 | HTTP standard headers | NA
6.6.2.2.1 | General | NA
6.6.2.2.2 | Content type | NA
6.6.2.3 | HTTP custom headers | NA
6.6.2.3.1 | General | NA
6.6.2.4 | HTTP multipart messages | NA
6.6.3 | Resources | NA
6.6.3.1 | Overview | NA
6.6.3.1 | Resource: N2 Message Handler (Custom Operation) | NA
6.6.3.1.1 | Description | NA
6.6.3.1.2 | Resource Definition | NA
6.6.3.1.3 | Resource Standard Methods | NA
6.6.3.1.4 | Resource Custom Operations | NA
6.6.4 | Custom Operations without associated resources | NA
6.6.5 | Notifications | NA
6.6.6 | Data Model | NA
6.6.6.1 | General | NA
6.6.6.2 | Structured data types | NA
6.6.6.2.1 | Introduction | NA
6.6.6.2.2 | Type: MbsN2MessageTransferReqData | NA
6.6.6.2.3 | Type: MbsN2MessageTransferRspData | NA
6.6.6.2.4 | Type: N2MbsSmInfo | NA
6.6.6.3 | Simple data types and enumerations | NA
6.6.6.3.1 | Introduction | NA
6.6.6.3.2 | Simple data types | NA
6.6.6.3.3 | Enumeration: MbsNgapIeType | NA
6.6.6.4 | Binary data | NA
6.6.6.4.1 | Introduction | NA
6.6.6.4.2 | N2 Information | NA
6.6.7 | Error Handling | NA
6.6.7.1 | General | NA
6.6.7.2 | Protocol Errors | NA
6.6.7.3 | Application Errors | NA
6.6.9 | Security | NA

## 23.501
Compliance for ORACLE Communications NWDAF against 3GPP TS 23.501 v17.5.0 (System architecture for the 5G System (5GS))
SL No | 3GPP TS 23.501 Sections | Compliance | Comments
4.2.7 | Reference points | FC
5.3.4.1.2 | Management of Service Area Restrictions | FC
5.3.4.2 | Mobility Pattern | FC
5.3.4.4 | UE Mobility event notification | FC
5.4.1.3 | Mobile Initiated Connection Only (MICO) mode | PC | UE Communications is not supported
5.4.3 | Paging strategy handling | NR
5.4.3.1 | General | FC
5.6.5 | Support for Local Area Data Network | FC
5.6.7 | Application Function influence on traffic routing | NR
5.6.7.1 | General | NC | Observed Service Experience not supported
5.6.15 | Triggers for network analytics | PC | Not all use cases in Abnormal Behavior are supported
5.15.5.2.1 | Registration to a set of Network Slices | PC | Obs Service Exp and Dispersion are not supported
5.15.5.2.2 | Modification of the Set of Network Slice(s) for a UE | PC | Observed Service Experience not supported
5.15.5.3 | Establishing a PDU Session in a Network Slice | PC | Obs Service Exp and Dispersion are not supported
5.19.7.3 | DNN based congestion control | NC | SMCC Experience not supported
5.19.7.4 | S-NSSAI based congestion control | PC | SMCC Experience not supported
5.20A | Data Collection from an AF | NC
5.33.2.2 | Support of redundant transmission on N3/N9 interfaces | NC
6.2.5.0 | NEF functionality | NC | AF data collection not supported
6.2.6.2 | NF Profile | PC | Profile supported, but all parameters are not supported
6.2.18 | Network Data Analytics Function (NWDAF) | PC | Data collection from OAM and AFs is not supported
6.2.24 | DCCF | NC
6.2.25 | MFAF | NC
6.2.26 | ADRF | NC
6.3.2 | SMF Discovery and selection | NC | UPF events are not defined by 3GPP
6.3.3 | Selection of an UPF for a particular PDU Session | NC | UPF events are not defined by 3GPP
6.3.13 | NWDAF discovery and selection | PC | NWDAF profile for the NRF partially supported
7.2.12 | NWDAF Services | PC | AnalyticsSubscription and AnalyticsInfo supported

## 23.502
Compliance for ORACLE Communications NWDAF against 3GPP TS 23.502 v17.4.0 (Procedures for the 5G System (5GS))
SL No | 3GPP TS 23.502 Sections | Compliance | Comments
4.3.3.2 | UE or network requested PDU Session Modification (non-roaming and roaming with local breakout) | NC | Redundant Transmission Exp is not supported
4.3.7 | CN-initiated selective deactivation of UP connection of an existing PDU Session | PC | UE Communication is not supported
4.15 | Network Exposure | NR
4.15.1 | General | PC
4.15.4.2 | Exposure of Mobility Events from AMF | PC | Not all required events are supported
4.15.4.4 | Internal Event Exposure Subscription/Unsubscription via UDM | NC
4.15.6.2 | NEF service operations information flow | PC | UE Communication is not supported
4.15.7 | Network status reporting | NC | User Data Congestion is not supported
4.16.7.2 | Procedure for future background data transfer | NC | Network Performance is not supported
4.16.7.3 | Procedure for BDT warning notification | NC | Network Performance is not supported
4.15.8 | Exvent exposure controlled by a DCCF | NC
5.2.2 | AMF Services | NR
5.2.2.1 | General | PC | EventExposure supported, but not all required events are supported
5.2.3 | UDM Services | NR
5.2.3.1 | General | NC
5.2.3.2.1 | Nudm_UECM_Registration service operation | NC
5.2.3.2.3 | Nudm_UECM_Deregistration service operation | NC
5.2.5 | PCF Services | NR
5.2.5.1 | General | NA | PCF data collection for NWDAF has not been defined by 3GPP
5.2.6 | NEF Services | NR
5.2.6.1 | General | NC
5.2.6.2 | Nnef_EventExposure service | NR
5.2.6.2.1 | General | NC
5.2.7 | NRF Services | NR
5.2.7.1 | General | PC | NFDiscovery and NFStatusSubscribe are not supported
5.2.7.2.2 | Nnrf_NFManagement_NFRegister service operation | PC | Profile is supported, but some parameters are not supported
5.2.7.2.5 | Nnrf_NFManagement_NFStatusSubscribe service operation | FC
5.2.7.3.2 | Nnrf_NFDiscovery service | FC
5.2.8 | SMF Services | NR
5.2.8.1 | General | FC
5.2.8.3 | Nsmf_EventExposure Service | NR
5.2.8.3.1 | General | PC | Not all required events are supported
5.2.11 | NWDAF Services | NR | Moved to TS 23.288
5.2.19 | AF Services | NR
5.2.19.1 | General | NC
5.2.21 | NSACF Services | NR
5.2.21.1 | General | NC
5.2.22 | DCCF Services | NC
5.2.23 | MFAF Services | NC
5.2.24 | ADRF Services | NC

## 33.521
Compliance for ORACLE Communications NWDAF against TS 33.521 v17.1.0 (SCAS)
SL No | 3GPP TS 33.521 Sections | Compliance | Comments
1 | Scope | NR
2 | References | NR
3 | Definitions of terms, symbols and abbreviations | NR
3.1 | Terms | NR
3.2 | Symbols | NR
3.3 | Abbreviations | NR
4 | NWDAF-specific security requirements and related test cases | NR
4.1 | Introduction | NR
4.2 | NWDAF-specific security functional requirements and related test cases | NR
4.2.1 | Technical baseline | NR
4.2.1.1 | General | NR
4.2.1.2 | Protecting data and information | NR
4.2.1.2.1 | Protecting data and information – general | NR
4.2.1.2.2 | Protecting data and information – Confidential System Internal Data | NR
4.2.1.2.3 | Protecting data and information in storage | NR
4.2.1.2.4 | Protecting data and information in transfer | NR
4.2.1.2.5 | Logging access to personal data | NR
4.2.1.2.6 | Protecting data and information – Data masking on integration analysis | FC | Operator accounts have user roles and the TSDB is not exposed
4.2.2 | Finding the right NF instance are serving the UE | NC
4.3 | NWDAF-specific adaptations of hardening requirements and related test cases | NR
4.3.1 | Introduction | NR
4.3.2 | Technical baseline | NR
4.3.3 | Operating systems | NR
4.3.4 | Web servers | NR
4.3.5 | Network devices | NR
4.3.6 | Network functions in service-based architecture | NR
4.4 | NWDAF-specific adaptations of basic vulnerability testing requirements and related test cases | NR