## Alarms-Events
Change Type | Change | Number | Group | Name | Warn Severity | Fatal Severity | Scope | Description
Unchanged |  | 5000 | IPFE | IPFE Process Failure | Critical | Critical | B | An IPFE process has stopped
Unchanged |  | 5001 | IPFE | IPFE Backend Unavailable | Minor | Minor | B | A backend server has indicated through the monitoring protocol that it is dead.
Unchanged |  | 5002 | IPFE | IPFE address configuration error | Critical | Critical | B | An address pertaining to inter-IPFE state synchronization is configured incorrectly.
Unchanged |  | 5003 | IPFE | IPFE state sync run error | Critical | Critical | B | Error syncing state data between IPFEs.
Unchanged |  | 5004 | IPFE | IPFE IP tables configuration error | Critical | Critical | B | Configuration of IP address information is wrong or incomplete.
Unchanged |  | 5005 | IPFE | IPFE Backend In Stasis | Minor | Minor | B | A backend server not accepting new connections but continuing to process existing connections.
Unchanged |  | 5006 | IPFE | Error reading from Ethernet device. Restart IPFE process. | Critical | Critical | B | A failure occurred reading from an Ethernet device. Restart IPFE process.
Unchanged |  | 5007 | IPFE | Out of Balance: Low | Minor | Minor | B | Traffic statistics reveal that an application server is processing lower than average load.
Unchanged |  | 5008 | IPFE | Out of Balance: High | Minor | Minor | B | Traffic statistics reveal that an application server is processing higher than average load and will not receive new connections.
Unchanged |  | 5009 | IPFE | No available servers in target set | Critical | Critical | B | Application server monitoring has determined that all servers in the target set are unavailable.
Unchanged |  | 5010 | IPFE | Unknown Linux iptables command error | Critical | Critical | B | An unknown error parsing Linux iptables output.
Unchanged |  | 5011 | IPFE | System or platform error prohibiting operation | Critical | Critical | B | Error related to system misbehavior or platform misconfiguration, check traces for more information.
Unchanged |  | 5012 | IPFE | Signaling interface heartbeat timeout | Critical | Critical | B | Heartbeats to monitor the liveness of a signaling interface have timed out.
Unchanged |  | 5013 | IPFE | Throttling traffic | Critical | Critical | B | IPFE has seen traffic in excess of Global Packet Rate Limit and is dropping packets in order to throttle the traffic.
Unchanged |  | 5100 | IPFE | Traffic Overload | Major | Major | B | Total IPFE signaling traffic rate is approaching or exceeding its engineered capacity.
Unchanged |  | 5101 | IPFE | CPU Overload | Major | Major | B | CPU utilization is approaching maximum levels.
Unchanged |  | 5102 | IPFE | Disk Becoming Full | Major | Major | B | Disk space utilization is approaching maximum levels.
Unchanged |  | 5103 | IPFE | Memory Overload | Major | Major | B | IPFE memory utilization is approaching maximum levels.
Unchanged |  | 8000 | DIAM | MpEvFsmException | Informational | Informational | B | DA-MP connection FSM exception.
Unchanged |  | 8001 | DIAM | MpEvException | Informational | Informational | B | DA-MP exception.
Unchanged |  | 8002 | DIAM | MpEvRxException | Informational | Informational | B | DA-MP ingress message processing exception.
Unchanged |  | 8003 | DIAM | MpEvTxException | Informational | Informational | B | DA-MP egress message processing exception.
Unchanged |  | 8004 | DIAM | EvFsmAdState | Informational | Informational | B | Connection FSM admin state change.
Unchanged |  | 8005 | DIAM | EvFsmOpState | Informational | Informational | B | Connection FSM operational state change.
Unchanged |  | 8006 | DIAM | EvFsmException | Informational | Informational | B | Connection FSM exception.
Unchanged |  | 8007 | DIAM | EvException | Informational | Informational | B | Connection exception.
Unchanged |  | 8008 | DIAM | EvRxException | Informational | Informational | B | Connection ingress message processing exception.
Unchanged |  | 8009 | DIAM | EvTxException | Informational | Informational | B | Connection egress message processing exception.
Unchanged |  | 8010 | DIAM | MpIngressDrop | Major | Major | B | DA-MP ingress message discarded or rejected.
Unchanged |  | 8011 | DIAM | EcRate | Major | Major | B | Connection egress message rate threshold crossed.
Unchanged |  | 8012 | DIAM | MpRxNgnPsOfferedRate | Major | Major | B | DA-MP ingress NGN-PS message rate threshold crossed.
Unchanged |  | 8013 | DIAM | MpNgnPsStateMismatch | Major | Major | B | DA-MP NGN-PS administrative and operational state mismatch.
Unchanged |  | 8014 | DIAM | MpNgnPsDrop | Major | Major | B | DA-MP NGN-PS message discarded or rejected.
Unchanged |  | 8015 | DIAM | NgnPsMsgMisrouted | Major | Major | B | NGN-PS message routed to peer DSR lacking NGN-PS support.
Unchanged |  | 8016 | DIAM | MpP16StateMismatch | Major | Major | B | MP P16 Support administrative and operational state mismatch.
Unchanged |  | 8017 | DIAM | MpTaskCpuCongested | Major | Major | B | DA-MP Task CPU utilization threshold crossed.
Unchanged |  | 8018 | DIAM | P16MsgMisrouted | Major | Major | B | P16 message routed to peer DSR lacking P16 support.
Unchanged |  | 8019 | DIAM | MpAnswerPriorityModeMismatch | Major | Major | B | DA-MP Answer Priority Mode administrative and operational state mismatch.
Unchanged |  | 8020 | DIAM | Mismatch Routing Thread Pool Operational State | Minor | Minor | B | Mismatch in Routing Thread Pool operational state and administrative state.
Unchanged |  | 8100 | DIAM | NormMsgMisrouted | Major | Major | B | Normal message routed onto diagnostic connection.
Unchanged |  | 8101 | DIAM | DiagMsgMisrouted | Minor | Minor | B | Diagnostic message routed onto normal connection.
Unchanged |  | 8200 | DIAM | MpRadiusMsgPoolCongested | Major | Major | B | DA-MP RADIUS message pool utilization threshold crossed.
Unchanged |  | 8201 | DIAM | RclRxTaskQueueCongested | Major | Major | B | RCL ingress task message queue utilization threshold crossed.
Unchanged |  | 8202 | DIAM | RclItrPoolCongested | Major | Major | B | RCL ITR pool utilization threshold crossed.
Unchanged |  | 8203 | DIAM | RclTxTaskQueueCongested | Major | Major | B | RCL egress task message queue utilization threshold crossed.
Unchanged |  | 8204 | DIAM | RclEtrPoolCongested | Major | Major | B | RCL ETR pool utilization threshold crossed.
Unchanged |  | 8205 | DIAM | RadiusXactionFail | Major | Major | B | RADIUS connection transaction failure threshold crossed.
Unchanged |  | 8206 | DIAM | MpRxRadiusAllLen | Major | Major | B | RADIUS average ingress message length threshold crossed.
Unchanged |  | 8207 | DIAM | MpRadiusKeyError | Critical | Critical | B | DA-MP RADIUS key error.
Unchanged |  | 10000 | DB | Incompatible Database Version | Critical | Critical | A | The database version is incompatible with the installed software database version
Unchanged |  | 10001 | DB | Backup started | Informational | Informational | A | Backup started
Unchanged |  | 10002 | DB | Backup completed | Informational | Informational | A | Backup completed
Unchanged |  | 10003 | DB | Backup failed | Informational | Informational | A | Backup failed
Unchanged |  | 10004 | DB | Restoration started | Informational | Informational | A | Restoration started
Unchanged |  | 10005 | DB | Restoration completed | Informational | Informational | A | Restoration completed
Unchanged |  | 10006 | DB | Restoration failed | Informational | Informational | A | Restoration failed
Unchanged |  | 10008 | DB | Provisioning Manually Disabled | Minor | Minor | A | Provisioning Manually Disabled
Unchanged |  | 10009 | REPL | Config and Prov db not yet synchronized | Critical | Critical | A | Config and Prov DB not yet synchronized
Unchanged |  | 10010 | HA | Stateful db from mate not yet synchronized | Minor | Minor | A | Stateful database not yet synchronized with mate database
Unchanged |  | 10011 | CFG | Cannot monitor table | Major | Major | A | Monitoring for table cannot be set up
Unchanged |  | 10012 | SW | Table change responder failed | Major | Major | A | The responder for a monitored table failed to respond to a table change
Unchanged |  | 10013 | HA | Application restart in progress | Minor | Minor | A | Application restart in progress - see additional info (Alarms & Events -> View History) for reason
Unchanged |  | 10020 | DB | Backup Failure | Minor | Minor | A | Database backup failed
Unchanged |  | 10050 | AUD | Resource Audit Failure | Minor | Minor | A | An unexpected error occured in the execution of an external resource audit
Unchanged |  | 10051 | AUD | Route deployment failed | Minor | Minor | A | An error occured in the deployment of a network route
Unchanged |  | 10052 | AUD | Route discovery failed | Minor | Minor | A | An error occured in the discovery of network routes
Unchanged |  | 10053 | AUD | Route deployment failed - no available device | Minor | Minor | A | Could not identify a suitable device for the deployment of a network route
Unchanged |  | 10054 | AUD | Device deployment failed | Minor | Minor | A | An error occured in the deployment of a network device
Unchanged |  | 10055 | AUD | Device discovery failed | Minor | Minor | A | An error occured in the discovery of network devices
Unchanged |  | 10073 | HA | Server Group Max Allowed HA Role Warning | Minor | Minor | A | Server Group Max Allowed HA Role Warning
Unchanged |  | 10074 | HA | Standby server degraded while mate server stabilizes | Minor | Minor | A | Standby server temporarily degraded while the new active server stabilizes following switch of activity
Unchanged |  | 10075 | HA | Application processes have been manually stopped | Minor | Minor | A | The server is no longer providing services because application processes have been manually stopped
Unchanged |  | 10078 | HA | Applications not restarted on standby server due to disabled failure cleanup mode | Informational | Informational | A | The Applications on the Standby server have not been restarted after an active to standby transition since h_FailureCleanupMode is set to 0
Unchanged |  | 10100 | LOG | Export Started | Informational | Informational | A | Log files export operation started
Unchanged |  | 10101 | LOG | Export Successful | Informational | Informational | A | Log files export operation completed successfully
Unchanged |  | 10102 | LOG | Export Failed | Informational | Informational | A | Log files export operation Failed
Unchanged |  | 10103 | LOG | Export Not Run | Informational | Informational | A | Log files export operation not run - export can only run on Active Network OAMP server
Unchanged |  | 10104 | LOG | Export File Transfer Failed | Minor | Minor | A | Performance data export remote copy operation Failed
Unchanged |  | 10105 | LOG | Export Cancelled - User Request | Informational | Informational | A | Log files export operation cancelled by user
Unchanged |  | 10106 | LOG | Export Cancelled - Duplicate Request | Informational | Informational | A | Log files export operation cancelled - scheduled export already queued
Unchanged |  | 10107 | LOG | Export Cancelled - Queue Full | Informational | Informational | A | Log files export operation cancelled - export queue is full
Unchanged |  | 10108 | LOG | Duplicate Scheduled Export Task | Minor | Minor | A | Duplicate scheduled export task queued
Unchanged |  | 10109 | LOG | Export Queue Full | Minor | Minor | A | Export queue is full
Unchanged |  | 10110 | AUD | Certificate About To Expire | Minor | Minor | A | Certificate about to expire
Unchanged |  | 10111 | AUD | Certificate Expired | Major | Major | A | Certificate expired
Unchanged |  | 10112 | AUD | Certificate Cannot Be Used | Major | Major | A | Certificate cannot be used
Unchanged |  | 10115 | LOG | Health Check Started | Informational | Informational | A | Upgrade health check operation started
Unchanged |  | 10116 | LOG | Health Check Successful | Informational | Informational | A | Upgrade health check operation completed successfully
Unchanged |  | 10117 | LOG | Health Check Failed | Informational | Informational | A | Upgrade health check operation Failed
Unchanged |  | 10118 | LOG | Health Check Not Run | Informational | Informational | A | Upgrade health check operation not run
Unchanged |  | 10120 | LOG | Server Group Upgrade Started | Informational | Informational | A | Server group upgrade operation started
Unchanged |  | 10121 | LOG | Server Group Upgrade Cancelled - validation failed | Informational | Informational | A | Server group upgrade cancelled - validation failed
Unchanged |  | 10122 | LOG | Server Group Upgrade Successful | Informational | Informational | A | Server group upgrade operation completed successfully
Unchanged |  | 10123 | LOG | Server Group Upgrade Failed | Informational | Informational | A | Server group upgrade operation failed
Unchanged |  | 10124 | LOG | Server Group Upgrade Cancelled - User Request | Informational | Informational | A | Server group upgrade cancelled by user
Unchanged |  | 10125 | LOG | Server Group Upgrade Failed | Major | Major | A | Server group upgrade operation failed
Unchanged |  | 10130 | LOG | Server Upgrade Started | Informational | Informational | A | Server upgrade operation started
Unchanged |  | 10131 | LOG | Server Upgrade Cancelled - validation failed | Informational | Informational | A | Server upgrade cancelled - validation failed
Unchanged |  | 10132 | LOG | Server Upgrade Successful | Informational | Informational | A | Server upgrade operation completed successfully
Unchanged |  | 10133 | LOG | Server Upgrade Failed | Informational | Informational | A | Server upgrade operation failed
Unchanged |  | 10134 | LOG | Server Upgrade Failed | Major | Major | A | Server upgrade operation failed
Unchanged |  | 10140 | LOG | Site Upgrade Started | Informational | Informational | A | Site upgrade operation started
Unchanged |  | 10141 | LOG | Site Upgrade Cancelled - validation failed | Informational | Informational | A | Site upgrade cancelled - validation failed
Unchanged |  | 10142 | LOG | Site Upgrade Successful | Informational | Informational | A | Site upgrade operation completed successfully
Unchanged |  | 10143 | LOG | Site Upgrade Failed | Informational | Informational | A | Site upgrade operation failed
Unchanged |  | 10144 | LOG | Site Upgrade Cancelled - User Request | Informational | Informational | A | Site upgrade cancelled by user
Unchanged |  | 10145 | LOG | Site Upgrade Failed | Major | Major | A | Site upgrade operation failed
Unchanged |  | 10151 | LOG | Login Successful | Informational | Informational | A | Login Successful
Unchanged |  | 10152 | LOG | Login Failed | Informational | Informational | A | Login Failed
Unchanged |  | 10153 | LOG | Logout Successful | Informational | Informational | A | Logout Successful
Unchanged |  | 10154 | AUTH | User Account Disabled | Minor | Minor | A | User Account disabled due to multiple login failures
Unchanged |  | 10155 | LOG | SAML Login Successful | Informational | Informational | A | SAML Login Successful
Unchanged |  | 10156 | LOG | SAML Login Failed | Informational | Informational | A | SAML Login Failed
Unchanged |  | 10200 | CFG | Remote Database re-initialization in progress | Minor | Minor | A | Remote Database re-initialization in progress
Unchanged |  | 10300 | DB | SNMP Trapping Not Configured | Minor | Minor | A | SNMP Trapping Not Configured for Site
Unchanged |  | 11500 | DIAM | Tracing Suspended | Minor | Minor | B | IDIH trace has been suspended due to DA-MP (danger of) CPU congestion.
Unchanged |  | 11501 | DIAM | Troubleshooting Trace Throttling Active | Minor | Minor | B | Troubleshooting trace has been throttled on some DA-MPs due to IDIH TTR bandwidth usage exceeding provisioned limit.
Unchanged |  | 11502 | DIAM | Troubleshooting Trace Started | Informational | Informational | B | A troubleshooting trace instance was started.
Unchanged |  | 11503 | DIAM | Troubleshooting Trace Stopped | Informational | Informational | B | A troubleshooting trace instance was stopped.
Unchanged |  | 11504 | DIAM | Invalid DIH IP address | Minor | Minor | B | Deprecated by or before DSR 7.1
Unchanged |  | 11506 | DIAM | Invalid IDIH-Trace AVP | Informational | Informational | B | An IDIH-Trace AVP has been received with an invalid format.
Unchanged |  | 11507 | DIAM | Unable to run network trace at this site | Informational | Informational | B | A network trace could not be run at this site because the connection or peer referenced by the trace scope value is not configured at this site. The trace will still run at sites that have this entity configured.
Unchanged |  | 11508 | DIAM | Network Trace Configuration Error | Minor | Minor | B | An error occurred while configuration of network trace. Please delete the trace definition.
Unchanged |  | 11509 | DIAM | Site Trace Configuration Error | Minor | Minor | B | An error occurred while configuration of site trace. Please delete the trace definition.
Unchanged |  | 11510 | DIAM | Network Trace Activation Error | Minor | Minor | B | Network trace is not active on this site. A temporary error occurred while activation of network trace.
Unchanged |  | 11511 | DIAM | Invalid DIH HostName | Minor | Minor | B | Unable to connect via Comagent to remote DIH server with hostname
Unchanged |  | 12003 | SBRA | SBR Congestion State | Minor | Minor | B | SBR application is in a congested state
Unchanged |  | 12007 | SBRA | SBR Active Sess Binding Threshold | Minor | Minor | B | SBR application exceeded its active bindings threshold
Unchanged |  | 12010 | SBRA | SBR Proc Term | Critical | Critical | B | SBR application process was terminated
Unchanged |  | 19200 | SS7 | RSP/Destination Unavailable | Critical | Critical | B | Unable to access the SS7 Destination Point Code because the RSP status is Unavailable.
Unchanged |  | 19201 | SS7 | RSP/Destination Route Unavailable | Minor | Minor | B | Unable to access the SS7 Destination Point Code via this route.
Unchanged |  | 19202 | SS7 | Linkset Unavailable | Major | Major | B | The SS7 linkset to an adjacent SP has failed.
Unchanged |  | 19203 | SS7 | Link Unavailable | Minor | Minor | B | M3UA has reported to M3RL that a link is out of service.
Unchanged |  | 19204 | SS7 | Preferred Route Unavailable | Major | Major | B | M3RL has started to utilize a lower priority (higher cost) route to route traffic toward a given destination address, because the higher priority (lower cost) route specified for that RSP/Destination has become Unavailable.
Unchanged |  | 19205 | SS7 | TFP Received | Informational | Informational | B | TFP message received by M3RL layer.
Unchanged |  | 19206 | SS7 | TFA Received | Informational | Informational | B | TFA message received by M3RL layer.
Unchanged |  | 19207 | SS7 | TFR Received | Informational | Informational | B | TFR message received by M3RL layer.
Unchanged |  | 19208 | SS7 | TFC Received | Informational | Informational | B | TFC message received by M3RL layer.
Unchanged |  | 19209 | SS7 | M3RL Routing Error | Informational | Informational | B | Message was discarded due to a routing error.
Unchanged |  | 19210 | SS7 | M3RL Routing Error - Invalid NI | Informational | Informational | B | Message was discarded due to a routing error - the NI value received in a message from the network is not assigned to the MP.
Unchanged |  | 19211 | SS7 | M3RL Routing Error - Invalid SI | Informational | Informational | B | Message was discarded due to a routing error - the SI value received in a message from the network is associated with a User Part that is not currently supported.
Unchanged |  | 19217 | SS7 | Node isolated - All links down | Critical | Critical | B | Node isolated - All links down
Unchanged |  | 19226 | SS7 | Timed out waiting for ASP-UP-ACK | Informational | Informational | B | Timed out waiting for ASP-UP-ACK
Unchanged |  | 19227 | SS7 | Received unsolicited ASP-DOWN-ACK | Informational | Informational | B | Received unsolicited ASP-DOWN-ACK
Unchanged |  | 19229 | SS7 | Timed out waiting for ASP-ACTIVE-ACK | Informational | Informational | B | Timed out waiting for ASP-ACTIVE-ACK
Unchanged |  | 19230 | SS7 | Received unsolicited ASP-INACTIVE-ACK | Informational | Informational | B | Received unsolicited ASP-INACTIVE-ACK
Unchanged |  | 19231 | SS7 | Received invalid M3UA message | Informational | Informational | B | Received invalid M3UA message
Unchanged |  | 19233 | SS7 | Failed to send non-DATA message | Informational | Informational | B | Failed to send non-DATA message
Unchanged |  | 19234 | SS7 | Local link maintenance state change | Informational | Informational | B | Local link maintenance state change
Unchanged |  | 19235 | SS7 | Received M3UA ERROR | Informational | Informational | B | Received M3UA ERROR
Unchanged |  | 19240 | SS7 | Remote SCCP Subsystem Prohibited | Minor | Minor | B | The status of remote SCCP subsystem has changed to Prohibited.
Unchanged |  | 19241 | SS7 | SCCP Malformed or Unsupported Message | Informational | Informational | B | SCCP discarded an ingress message because the message was malformed or unsupported. The following connectionless message types are supported: UDT, XUDT, UDTS, and XUDTS. The following SCMG Message Types are supported: SSA, SSP, and SST.
Unchanged |  | 19242 | SS7 | SCCP Hop Counter Violation | Informational | Informational | B | SCCP discarded message because a Hop Counter violation was detected.
Unchanged |  | 19243 | SS7 | SCCP Routing Failure | Informational | Informational | B | SCCP was unable to route or process a message during SCCP processing for reasons (other than a global title translation failure, detected SCCP loop) possibly requiring operator intervention.
Unchanged |  | 19244 | SS7 | SCCP Routing Failure Network Status | Informational | Informational | B | SCCP was unable to route or process a message during SCCP processing due to transient conditions such as RSP/Destination failures, Remote or Local Subsystem failures.
Unchanged |  | 19245 | SS7 | SCCP GTT Failure | Informational | Informational | B | SCCP Global Title Translation has failed to determine a destination for a PDU -- invoking message return procedure.
Unchanged |  | 19246 | SS7 | Local SCCP Subsystem Prohibited | Major | Major | B | The status of Local SCCP subsystem has changed to Prohibited
Unchanged |  | 19248 | SS7 | SCCP Segmentation Failure | Informational | Informational | B | SCCP Segmentation Procedure Failure.
Unchanged |  | 19249 | SS7 | SCCP Reassembly Failure | Informational | Informational | B | SCCP Reassembly Procedure Failure.
Unchanged |  | 19250 | SS7 | SS7 Process CPU Utilization | Major | Major | B | The SS7 Process, which is responsible for handling all SS7 traffic, is approaching or exceeding its engineered traffic handling capacity.
Unchanged |  | 19251 | SS7 | Ingress Message Rate | Major | Major | B | The ingress message rate (messages per second) for the MP is approaching or exceeding its engineered traffic handling capacity.
Unchanged |  | 19252 | SS7 | PDU Buffer Pool Utilization | Major | Major | B | The percent utilization of the MP's PDU buffer pool is approaching its maximum capacity.
Unchanged |  | 19253 | SS7 | SCCP Stack Event Queue Utilization | Major | Major | B | The percent utilization of the MP's SCCP Stack Event Queue is approaching its maximum capacity.
Unchanged |  | 19254 | SS7 | M3RL Stack Event Queue Utilization | Major | Major | B | The percent utilization of the MP's M3RL Stack Event Queue is approaching its maximum capacity.
Unchanged |  | 19255 | SS7 | M3RL Network Management Event Queue Utilization | Major | Major | B | The percent utilization of the MP's M3RL Network Management Event Queue is approaching its maximum capacity.
Unchanged |  | 19256 | SS7 | M3UA Stack Event Queue Utilization | Major | Major | B | The percent utilization of the MP's M3UA Stack Event Queue is approaching its maximum capacity.
Unchanged |  | 19258 | SS7 | SCTP Aggregate Egress-Queue Utilization | Major | Major | B | The percent utilization of events queued to all SCTP associations on the MP server is approaching maximum capacity.
Unchanged |  | 19259 | SS7 | Operation discarded due to local resource limitation | Informational | Informational | B | Operation discarded due to local resource limitation
Unchanged |  | 19260 | SS7 | Transaction could not be delivered to remote TCAP peer due to conditions in the network | Informational | Informational | B | Transaction could not be delivered to remote TCAP peer due to conditions in the network
Unchanged |  | 19262 | SS7 | Operation discarded due to malformed component received from remote TCAP peer. | Informational | Informational | B | Operation discarded due to malformed component received from remote TCAP peer.
Unchanged |  | 19263 | SS7 | Transaction discarded due to malformed dialogue message received from local TC User. | Informational | Informational | B | Transaction discarded due to malformed dialogue message received from local TC User.
Unchanged |  | 19264 | SS7 | Transaction discarded due to malformed dialogue message from remote TCAP peer. | Informational | Informational | B | Transaction discarded due to malformed dialogue message from remote TCAP peer.
Unchanged |  | 19265 | SS7 | Unexpected event received from local TC User. | Informational | Informational | B | Unexpected event received from local TC User.
Unchanged |  | 19266 | SS7 | Unexpected event received from remote TCAP peer. | Informational | Informational | B | Unexpected event received from remote TCAP peer.
Unchanged |  | 19267 | SS7 | Dialogue removed by dialogue cleanup timer. | Informational | Informational | B | Dialogue removed by dialogue cleanup timer.
Unchanged |  | 19268 | SS7 | Operation removed by invocation timer expiry. | Informational | Informational | B | Operation removed by invocation timer expiry.
Unchanged |  | 19269 | SS7 | Dialogue aborted by remote TCAP peer. | Informational | Informational | B | Dialogue aborted by remote TCAP peer.
Unchanged |  | 19270 | SS7 | Received unsupported TCAP message. | Informational | Informational | B | Received unsupported TCAP message.
Unchanged |  | 19271 | SS7 | Operation rejected by remote TCAP peer. | Informational | Informational | B | Operation rejected by remote TCAP peer.
Unchanged |  | 19272 | SS7 | TCAP active dialogue utilization | Major | Minor | B | TCAP active dialogue utilization
Unchanged |  | 19273 | SS7 | TCAP active operation utilization | Major | Minor | B | TCAP active operation utilization
Unchanged |  | 19274 | SS7 | TCAP stack event queue utilization | Major | Minor | B | TCAP stack event queue utilization
Unchanged |  | 19275 | SS7 | Return Error from remote TCAP peer. | Informational | Informational | B | Return Error from remote TCAP peer.
Unchanged |  | 19276 | SS7 | Sccp Egress Message Rate | Major | Major | B | The Sccp Egress Message Rate (Message per second) for the MP is approaching or exceeding its engineered traffic handling capacity.
Unchanged |  | 19281 | SS7 | TCAP Routing Failure | Informational | Informational | B | TCAP was unable to route message due to transient condition such as destination failure or destination unavailability
Unchanged |  | 19400 | TMF | Transport Down | Major | Major | B | Transport Down
Unchanged |  | 19401 | TMF | Failed to configure transport | Informational | Informational | B | Failed to configure transport
Unchanged |  | 19402 | TMF | Failed to connect Transport | Informational | Informational | B | Failed to connect Transport
Unchanged |  | 19403 | TMF | Received malformed SCTP message (invalid length) | Informational | Informational | B | Received malformed SCTP message (invalid length)
Unchanged |  | 19404 | TMF | Far-end closed the transport | Informational | Informational | B | Far-end closed the transport
Unchanged |  | 19405 | TMF | Transport closed due to lack of response | Informational | Informational | B | Transport closed due to lack of response
Unchanged |  | 19406 | TMF | Local Transport maintenance state change | Informational | Informational | B | Local Transport maintenance state change
Unchanged |  | 19407 | TMF | Failed to send Transport DATA message | Informational | Informational | B | Failed to send Transport DATA message
Unchanged |  | 19408 | TMF | Single Transport Egress-Queue Utilization | Major | Major | B | The percent utilization of the MP's single Transport Egress-Queue is approaching its maximum capacity.
Unchanged |  | 19409 | TMF | Message Rejected By ACL Filtering | Informational | Informational | B | The message is rejected based on configured Access Control List for Transport
Unchanged |  | 19410 | TMF | Adjacent Node IP Address state change | Informational | Informational | B | State change of an IP Address of a multihomed Adjacent Node in SCTP Transport.
Unchanged |  | 19411 | TMF | SCTP Transport closed due to failure of multihoming validation | Informational | Informational | B | SCTP Transport closed due to failure of multihoming validation
Unchanged |  | 19412 | TMF | SCTP Transport configuration mismatched for Adjacent Node IP Addresses | Informational | Informational | B | IP addresses advertised by an Adjacent Node in INIT/INIT-ACK chunk are different from configured IP Addresses.
Unchanged |  | 19413 | TMF | SCTP Transport closed due to unsupported peer address event received. | Informational | Informational | B | SCTP Transport closed due to unsupported add/delete peer IP Address event received in Peer Address Notification
Unchanged |  | 19420 | SMS | BDFQFull - Broadcast Data Framework Work Queue Full | Minor | Major | A | The BDF work queue depth size has reached full capacity.
Unchanged |  | 19421 | SMS | BDFThrotl - Broadcast Data Framework Throttle Traffic | Minor | Major | A | The BDF subsystem is throttling traffic at sender.
Unchanged |  | 19422 | SMS | BDFInvalidPkt - Broadcast Data Framework Invalid Corrupt StackEvent | Informational | Informational | A | The BDF subsystem received a StackEvent that was somehow invalid, corrupt, or could not be delivered to the application.
Unchanged |  | 19800 | CAF | Communication Agent Connection Down | Major | Major | A | Communication Agent Connection Down
Unchanged |  | 19801 | CAF | Communication Agent Connection Locally Blocked | Minor | Minor | A | Communication Agent Connection Locally Blocked
Unchanged |  | 19802 | CAF | Communication Agent Connection Remotely Blocked | Minor | Minor | A | Communication Agent Connection Remotely Blocked
Unchanged |  | 19803 | CAF | Communication Agent stack event queue utilization | Major | Minor | A | The percent utilization of the Communication Agent Task stack queue is approaching defined threshold capacity.
Unchanged |  | 19804 | CAF | Communication Agent configured connection waiting for remote client to establish connection | Minor | Minor | A | Communication Agent configured connection waiting for remote client to establish connection
Unchanged |  | 19805 | CAF | Communication Agent Failed to Align Connection. | Major | Major | A | Communication Agent Failed to Align Connection.
Unchanged |  | 19806 | CAF | Communication Agent CommMessage Mempool utilization | Major | Minor | A | The percent utilization of the Communication Agent CommMessage mempool is approaching defined threshold capacity.
Unchanged |  | 19807 | CAF | Communication Agent User Data FIFO Queue utilization | Major | Minor | A | The percent utilization of the Communication Agent User Data FIFO Queue is approaching defined threshold capacity.
Unchanged |  | 19808 | CAF | Communication Agent Mx FIFO Queue utilization | Major | Minor | A | The percent utilization of the Communication Agent Mx FIFO Queue is approaching defined threshold capacity.
Unchanged |  | 19810 | CAF | Communication Agent Egress Message Discarded | Informational | Informational | A | Communication Agent Egress Message Discarded
Unchanged |  | 19811 | CAF | Communication Agent Ingress Message Discarded | Informational | Informational | A | Communication Agent Ingress Message Discarded
Unchanged |  | 19814 | CAF | Communication Agent Peer has not responded to heartbeat | Informational | Informational | A | Communication Agent Peer has not responded to heartbeat.
Unchanged |  | 19816 | CAF | Communication Agent Connection state Changed | Informational | Informational | A | Communication Agent Connection state Changed
Unchanged |  | 19817 | CAF | Communication Agent DB Responder detected a change in configurable control option parameter | Informational | Informational | A | Communication Agent DB Responder detected a change in configurable control option parameter
Unchanged |  | 19818 | CAF | Communication Agent DataEvent Mempool utilization | Major | Minor | A | The percent utilization of the Communication Agent DataEvent mempool is approaching defined threshold capacity.
Unchanged |  | 19820 | CAF | Communication Agent Routed Service Unavailable | Major | Major | A | Communication Agent Routed Service Unavailable
Unchanged |  | 19821 | CAF | Communication Agent Routed Service Degraded | Major | Major | A | Communication Agent Routed Service Degraded
Unchanged |  | 19822 | CAF | Communication Agent Routed Service Congested | Major | Major | A | Communication Agent Routed Service Congested
Unchanged |  | 19823 | CAF | Communication Agent Routed Service Using Low-Priority Connection Group | Major | Major | A | Communication Agent routed service is routing traffic using a connection group that has a lower-priority than another connection group.
Unchanged |  | 19824 | CAF | Communication Agent Pending Transaction Utilization | Major | Minor | A | The ComAgent Reliable Transfer Function is approaching or exceeding its engineered reliable transaction handling capacity.
Unchanged |  | 19825 | CAF | Communication Agent Transaction Failure Rate | Major | Minor | A | The number of failed transactions during the sampling period has exceeded configured thresholds.
Unchanged |  | 19826 | CAF | Communication Agent Connection Congested | Major | Major | A | Communication Agent Connection Congested
Unchanged |  | 19827 | SMS | SMS stack event queue utilization | Major | Minor | A | The percent utilization of the SMS Task stack queue is approaching defined threshold capacity.
Unchanged |  | 19830 | CAF | Communication Agent Service Registration State Change | Informational | Informational | A | Communication Agent Service Registration State Change
Unchanged |  | 19831 | CAF | Communication Agent Service Operational State Changed | Informational | Informational | A | Communication Agent Service Operational State Changed
Unchanged |  | 19832 | CAF | Communication Agent Reliable Transaction Failed | Informational | Informational | A | Communication Agent Reliable Transaction Failed
Unchanged |  | 19833 | CAF | Communication Agent Service Egress Message Discarded | Informational | Informational | A | Communication Agent Service Egress Message Discarded
Unchanged |  | 19842 | CAF | Communication Agent Resource-Provider Registered | Informational | Informational | A | Communication Agent Resource-Provider Registered
Unchanged |  | 19843 | CAF | Communication Agent Resource-Provider Resource State Changed | Informational | Informational | A | Communication Agent Resource-Provider Resource State Changed
Unchanged |  | 19844 | CAF | Communication Agent Resource-Provider Stale Status Received | Informational | Informational | A | Communication Agent Resource-Provider Stale Status Received
Unchanged |  | 19845 | CAF | Communication Agent Resource-Provider Deregistered | Informational | Informational | A | Communication Agent Resource-Provider Deregistered
Unchanged |  | 19846 | CAF | Communication Agent Resource Degraded | Major | Major | A | Communication Agent Resource Degraded
Unchanged |  | 19847 | CAF | Communication Agent Resource Unavailable | Major | Major | A | Communication Agent Resource Unavailable
Unchanged |  | 19848 | CAF | Communication Agent Resource Error | Minor | Minor | A | Communication Agent Resource Error
Unchanged |  | 19850 | CAF | Communication Agent Resource-User Registered | Informational | Informational | A | Communication Agent Resource-USer Registered
Unchanged |  | 19851 | CAF | Communication Agent Resource-User Deregistered | Informational | Informational | A | Communication Agent Resource-User Deregistered
Unchanged |  | 19852 | CAF | Communication Agent Resource Routing State Changed | Informational | Informational | A | Communication Agent Resource Routing State Changed
Unchanged |  | 19853 | CAF | Communication Agent Resource Egress Message Discarded | Informational | Informational | A | Communication Agent Resource Egress Message Discarded
Unchanged |  | 19854 | CAF | Communication Agent Resource-Provider Tracking Table Audit Results | Informational | Informational | A | Communication Agent Resource-Provider Tracking Table Audit Results
Unchanged |  | 19855 | CAF | Communication Agent Resource Has Multiple Actives | Major | Major | A | Communication Agent Resource Has Multiple Actives
Unchanged |  | 19856 | CAF | Communication Agent Service Provider Registration State Changed | Informational | Informational | A | Communication Agent Service Provider Registration State Changed
Unchanged |  | 19857 | CAF | Communication Agent Service Provider Operational State Changed | Informational | Informational | A | Communication Agent Service Provider Operational State Changed
Unchanged |  | 19858 | CAF | Communication Agent Connection Rejected | Informational | Informational | A | Communication Agent Connection Rejected
Unchanged |  | 19860 | CAF | ComAgent Configuration Daemon Table Monitoring Failure | Critical | Critical | A | ComAgent Configuration Daemon Table Monitoring Failure
Unchanged |  | 19861 | CAF | ComAgent Configuration Daemon Script Failure | Critical | Critical | A | ComAgent Configuration Daemon Script Failure
Unchanged |  | 19862 | CAF | Communication Agent Ingress Stack Event Rate | Minor | Major | A | The Communication Agent Ingress Stack Event Rate is approaching its defined threshold capacity.
Unchanged |  | 19863 | CAF | Communication Agent Max Connections Limit In Connection Group Reached | Informational | Informational | A | Max connections per connection group limit is reached.
Unchanged |  | 19864 | CAF | ComAgent Successfully Set Host Server Hardware Profile | Informational | Informational | A | ComAgent Successfully Set Host Server Hardware Profile
Unchanged |  | 19865 | CAF | ComAgent Failed to Set Host Server Hardware Profile | Informational | Informational | A | ComAgent Failed to Set Host Server Hardware Profile
Unchanged |  | 19866 | CAF | Communication Agent Peer Group Status Changed | Informational | Informational | A | Communication Agent Peer Group Status Changed
Unchanged |  | 19867 | CAF | Communication Agent Peer Group Egress Message Discarded | Informational | Informational | A | Communication Agent Peer Group Egress Message Discarded
Unchanged |  | 19868 | CAF | Communication Agent Connection Rejected. Incompatible network. | Informational | Informational | A | Communication Agent Connection Rejected. Connection to peer node is not initiated due to network incompatibility
Unchanged |  | 19900 | STK | Process CPU Utilization | Major | Major | A | The Process, which is responsible for handling all traffic, is approaching or exceeding its engineered traffic handling capacity.
Unchanged |  | 19901 | STK | CFG-DB Validation Error | Major | Major | A | A major database validation error was detected on the MP server during an update. MP internal database is now out of sync with the configuration database. Subsequent database operations on the MP are ALLOWED.
Unchanged |  | 19902 | STK | CFG-DB Update Failure | Critical | Critical | A | A critical database validation error was detected on the MP server during an update. MP internal database is now out of sync with the configuration database. Subsequent database operations on the MP are DISABLED.
Unchanged |  | 19903 | STK | CFG-DB post-update Error | Major | Major | A | A major database validation error was detected on the MP server after a database update. MP internal database is still in sync with the configuration database. Subsequent database operations on the MP are ALLOWED.
Unchanged |  | 19904 | STK | CFG-DB post-update Failure | Critical | Critical | A | A critical database validation error was detected on the MP server after a database update. MP internal database is still in sync with the configuration database. Subsequent database operations on the MP are DISABLED.
Unchanged |  | 19905 | STK | Measurement Initialization Failure | Critical | Critical | A | A measurement object failed to initialize.
Unchanged |  | 22001 | DIAM | Message Decoding Failure | Informational | Informational | B | Message received from a peer that was rejected because of a decoding failure. Decoding failures can include missing mandatory parameters.
Unchanged |  | 22002 | DIAM | Peer Routing Rules with Same Priority | Informational | Informational | B | A peer routing table search with a received Request message found more than one highest priority peer routing rule match.
Unchanged |  | 22003 | DIAM | Application ID Mismatch with Peer | Informational | Informational | B | While attempting to route a request message to a peer, a peer's diameter connection was bypassed because the peer did not support the Application ID for that diameter connection.
Unchanged |  | 22004 | DIAM | Maximum pending transactions allowed exceeded | Informational | Informational | B | Routing attempted to select an egress Diameter connection to forward a message but the maximum number of allowed pending transactions queued on the Diameter connection has been reached.
Unchanged |  | 22005 | DIAM | No peer routing rule found | Informational | Informational | B | A message not addressed to a peer (either Destination-Host AVP was absent or Destination-Host AVP was present but was not a peer's FQDN) could not be routed because no peer routing rules were found.
Unchanged |  | 22007 | DIAM | Inconsistent Application ID Lists from a Peer | Informational | Informational | B | The list of Application IDs supported by a peer during the Diameter Capabilities Exchange procedure on a particular diameter connection is not identical to one of the list of Application IDs received from the peer over a different available diameter connection to that peer.
Unchanged |  | 22008 | DIAM | Orphan Answer Response Received | Informational | Informational | B | An Answer response was received for which no pending request transaction existed resulting in the Answer message being discarded.
Unchanged |  | 22009 | DIAM | Application Routing Rules with Same Priority | Informational | Informational | B | An application routing table search with a received Request message found more than one highest priority application routing rule match.
Unchanged |  | 22010 | DIAM | Specified DAS Route List not provisioned | Informational | Informational | B | The DAS Route List specified by the trigger point is not provisioned.
Unchanged |  | 22012 | DIAM | Specified MCCS not provisioned | Informational | Informational | B | The Message Copy Config Set specified by the trigger point is not provisioned.
Unchanged |  | 22013 | DIAM | DAS Peer Number of Retransmits Exceeded for Copy | Informational | Informational | B | The configured number of Message Copy retransmits has been exceeded for the DAS Peer.
Unchanged |  | 22014 | DIAM | No DAS Route List specified | Informational | Informational | B | No valid DAS Route List has been specified in the Message Copy Config Set.
Unchanged |  | 22015 | DIAM | Connection Operational Status Inconsistency May Exist | Informational | Informational | B | Deprecated by or before DSR 7.0.
Unchanged |  | 22016 | DIAM | Peer Node Alarm Aggregation Threshold Reached | Undefined | Undefined | B | Peer Node Alarm Aggregation Threshold Reached.
Unchanged |  | 22017 | DIAM | Route List Alarm Aggregation Threshold Reached | Undefined | Undefined | B | Route List Alarm Aggregation Threshold Reached.
Unchanged |  | 22018 | DIAM | Maintenance Leader HA Notification to go Active | Informational | Informational | B | A DA-MP has received a notification from HA that the Maintenance Leader resource should transition to the Active role.
Unchanged |  | 22019 | DIAM | Maintenance Leader HA Notification to go OOS | Informational | Informational | B | A DA-MP has received a notification from HA that the Maintenance Leader resource should transition to the OOS role.
Unchanged |  | 22020 | DIAM | Copy Message size exceeded the system configured size limit | Informational | Informational | B | The generated Copy message size exceedeed the max message size on the system.
Unchanged |  | 22021 | DIAM | Debug Routing Info AVP Enabled | Minor | Minor | B | Debug Routing Info AVP is Enabled.
Unchanged |  | 22022 | DIAM | Forwarding Loop Detected | Major | Major | B | Ingress Request message received was previously processed by the local node as determined from the Route-Record AVP's received in the message.
Unchanged |  | 22051 | DIAM | Peer Unavailable | Critical | Critical | B | Unable to access the Diameter Peer because all of the diameter connections are Down.
Unchanged |  | 22052 | DIAM | Peer Degraded | Major | Major | B | The peer has some available connections, but less than its minimum connection capacity. Continued routing to this peer may cause congestion or other overload conditions.
Unchanged |  | 22053 | DIAM | Route List Unavailable | Critical | Critical | B | Route List is Unavailable
Unchanged |  | 22054 | DIAM | Route List Degraded | Major | Major | B | Route List Operational Status has changed to Degraded because the current weight of the Route List's Active Route Group has dropped below the Route List's configured minimum route group availability weight.
Unchanged |  | 22055 | DIAM | Non-Preferred Route Group In Use | Minor | Minor | B | The highest priority Route Group of a Route List is not being utilized to route Request messages because the highest priority Route Group has either become unavailable or whose weight has dropped below the minimum weight configured for the Route List.
Unchanged |  | 22056 | DIAM | Connection Admin State Inconsistency Exists | Major | Major | B | An operator request to change the Admin State of a diameter connection was not completely processed due to an internal error.
Unchanged |  | 22057 | DIAM | ETG Rate Limit Degraded | Major | Major | B | The ETG Rate Limit has exceeded the defined threshold.
Unchanged |  | 22058 | DIAM | ETG Pending Transaction Limit Degraded | Major | Major | B | The ETG Pending Transactions Limit has exceeded the defined threshold.
Unchanged |  | 22059 | DIAM | Egress Throttle Group Message Rate Congestion Level changed | Informational | Informational | B | The Egress Throttle Group Request Message rate Congestion Level has changed. This will change the Request priority that can be routed to peers and connections in the ETG.
Unchanged |  | 22060 | DIAM | Egress Throttle Group Pending Transaction Limit Congestion Level changed | Informational | Informational | B | The Egress Throttle Group Pending Transaction Limit Congestion Level has changed. This will change the Request priority that can be routed on peers and connections in the ETG.
Unchanged |  | 22061 | DIAM | ETG Monitoring stopped | Minor | Minor | B | ETG Rate and Pending Transaction Monitoring is stopped on all configured ETGs.
Unchanged |  | 22062 | DIAM | Actual Host Name cannot be determined for Topology Hiding | Informational | Informational | B | Topology Hiding could not be applied because the Actual Host Name could not be determined.
Unchanged |  | 22063 | DIAM | Diameter Max Message Size Limit Exceeded | Informational | Informational | B | The size of the message encoded by DSR has exceeded its max limits.
Unchanged |  | 22064 | DIAM | Upon receiving Redirect Host Notification the Request has not been submitted for re-routing | Informational | Informational | B | DSR received a Redirect Host Notification that it can accept for processing but cannot continue due to some reason.
Unchanged |  | 22065 | DIAM | Upon receiving Redirect Realm Notification the Request has not been submitted for re-routing | Informational | Informational | B | DSR received a Redirect Realm Notification that it can accept for processing but cannot continue due to some reason.
Unchanged |  | 22066 | DIAM | ETG-ETL Scope Inconsistency | Minor | Minor | B | ETG Control Scope Inconsistency.
Unchanged |  | 22067 | DIAM | ETL - ETG Invalid Association | Minor | Minor | B | Invalid ETL - ETG Association.
Unchanged |  | 22068 | DIAM | TtpEvDoicException | Informational | Informational | B | DOIC Protocol Error.
Unchanged |  | 22069 | DIAM | Valid DOIC OLR Applied to TTP | Informational | Informational | B | A DOIC OverLoad Request (OLR) was received from a Peer Node and applied to a configured TTP.
Unchanged |  | 22070 | DIAM | TtpEvDegraded | Informational | Informational | B | TTP Degraded.
Unchanged |  | 22071 | DIAM | TTG Loss Percent Changed | Informational | Informational | B | TTG's Loss Percentage was modified.
Unchanged |  | 22072 | DIAM | TTP Degraded | Major | Major | B | The TTP's Operational Status has been changed to Degraded.
Unchanged |  | 22073 | DIAM | TTP Throttling Stopped | Minor | Minor | B | TTP rate throttling has been suspended due to an internal failure.
Unchanged |  | 22074 | DIAM | TTP Maximum Loss Percentage Threshold Exceeded | Major | Major | B | The Maximum Loss Percentage Threshold assigned to the TTP has been exceeded.
Unchanged |  | 22075 | DIAM | Message is not routed to application | Major | Major | B | ART Rule-X is selected but message is not routed because DSR Application is Disabled or not Available.
Unchanged |  | 22076 | DIAM | TTG Maximum Loss Percentage Threshold Exceeded | Major | Major | B | The Maximum Loss Percentage Threshold assigned to the Route Group within the Route List has been exceeded.
Unchanged |  | 22077 | DIAM | Excessive Request Reroute Threshold Exceeded | Major | Major | B | Request reroutes due to Answer response and/or Answer timeout has exceeded the configured threshold on the DA-MP server.
Unchanged |  | 22078 | DIAM | Loop or Maximum Depth Exceeded in ART or PRT Seach | Informational | Informational | B | Loop or Maximum Depth Exceeded in ART or PRT Seach.
Unchanged |  | 22081 | DIAM | Recieved Invalid Origin Host in Answer or TTP state has changed for DOIC processing. | Informational | Informational | B | Recieved Invalid Origin Host in Answer or TTP state has changed for DOIC processing.
Unchanged |  | 22082 | DIAM | RouteList is not provisioned in System Options. | Informational | Informational | B | RouteList is not provisioned in System Options.
Unchanged |  | 22083 | DIAM | TxAnswerLocalNodeRateExceeded | Minor | Minor | B | The TxAnswerLocalNode rate has exceeded the defined threshold.
Unchanged |  | 22101 | DIAM | FsmOpStateUnavailable | Major | Major | B | Connection is operationally unavailable.
Unchanged |  | 22102 | DIAM | FsmOpStateDegraded | Major | Major | B | Connection is operationally degraded.
Unchanged |  | 22103 | DIAM | SctpPathUnavailable | Minor | Minor | B | SCTP multi-homed connection has operationally unavailable path.
Unchanged |  | 22104 | DIAM | SctpPathMismatch | Minor | Minor | B | SCTP multi-homed connection has path mismatch.
Unchanged |  | 22105 | DIAM | Connection Transmit Congestion | Major | Major | B | Deprecated by or before DSR 7.0.
Unchanged |  | 22106 | DIAM | Ingress Message Discarded: DA-MP Ingress Message Rate Control | Undefined | Undefined | B | Deprecated by DSR 7.2.
Unchanged |  | 22150 | DIAM | FSM Anonymous Failure | Informational | Informational | B | Deprecated by DSR 7.2.
Unchanged |  | 22170 | DIAM | FSM Initiator Failure | Informational | Informational | B | Deprecated by DSR 7.2.
Unchanged |  | 22200 | DIAM | MpCpuCongested | Major | Major | B | DA-MP CPU utilization threshold crossed.
Unchanged |  | 22201 | DIAM | MpRxAllRate | Major | Major | B | DA-MP ingress message rate threshold crossed.
Unchanged |  | 22202 | DIAM | MpDiamMsgPoolCongested | Major | Major | B | DA-MP Diameter message pool utilization threshold crossed.
Unchanged |  | 22203 | DIAM | PTR Buffer Pool Utilization | Major | Major | B | The DA-MP's PTR buffer pool is approaching its maximum capacity.
Unchanged |  | 22204 | DIAM | Request Message Queue Utilization | Major | Major | B | The DA-MP's request message queue utilization is approaching its maximum capacity.
Unchanged |  | 22205 | DIAM | Answer Message Queue Utilization | Major | Major | B | The DA-MP's answer message queue utilization is approaching its maximum capacity.
Unchanged |  | 22206 | DIAM | Reroute Queue Utilization | Major | Major | B | The DA-MP's reroute queue utilization is approaching its maximum capacity.
Unchanged |  | 22207 | DIAM | DclTxTaskQueueCongested | Major | Major | B | DCL egress task message queue utilization threshold crossed.
Unchanged |  | 22208 | DIAM | DclTxConnQueueCongested | Major | Major | B | DCL egress connection message queue utilization threshold crossed.
Unchanged |  | 22209 | DIAM | Message Copy Disabled | Minor | Minor | B | Diameter Message Copy is Disabled.
Unchanged |  | 22214 | DIAM | Message Copy Queue Utilization | Major | Major | B | The DA-MP's Message Copy queue utilization is approaching its maximum capacity.
Unchanged |  | 22215 | DIAM | Ingress Message Discarded: DA-MP Overload Control | Major | Major | B | Deprecated by DSR 7.2.
Unchanged |  | 22216 | DIAM | Ingress Message Discarded: Priority 0 message discarded by DA-MP Overload Control | Informational | Informational | B | Deprecated by DSR 7.2.
Unchanged |  | 22217 | DIAM | Ingress Message Discarded: Priority 1 message discarded by DA-MP Overload Control | Informational | Informational | B | Deprecated by DSR 7.2.
Unchanged |  | 22218 | DIAM | Ingress Message Discarded: Priority 2 message discarded by DA-MP Overload Control | Informational | Informational | B | Deprecated by DSR 7.2.
Unchanged |  | 22220 | DIAM | Connection Congestion Level change | Informational | Informational | B | Deprecated by DSR 7.2.
Unchanged |  | 22221 | DIAM | Routing MPS Rate | Major | Major | B | Message processing rate for this DA-MP is approaching or exceeding its engineered traffic handling capacity.
Unchanged |  | 22222 | DIAM | Long Timeout PTR Buffer Pool Utilization | Major | Major | B | The DA-MP's Long Timeout PTR buffer pool is approaching its maximum capacity.
Unchanged |  | 22223 | DIAM | MpMemCongested | Critical | Critical | B | DA-MP memory utilization threshold crossed.
Unchanged |  | 22224 | DIAM | Average Hold Time Limit Exceeded | Critical | Critical | B | The average transaction hold time has exceeded its configured limits.
Unchanged |  | 22225 | DIAM | MpRxDiamAllLen | Critical | Critical | B | DA-MP diameter average ingress message length threshold crossed.
Unchanged |  | 22300 | DIAM | Connection Unavailable: Socket configuration failure | Informational | Informational | B | Deprecated by DSR 7.2.
Unchanged |  | 22301 | DIAM | Connection Unavailable: Connection initiation failure | Informational | Informational | B | Deprecated by DSR 7.2.
Unchanged |  | 22302 | DIAM | Connection Unavailable: Received malformed message | Informational | Informational | B | Deprecated by DSR 7.2.
Unchanged |  | 22303 | DIAM | Connection Unavailable: Peer closed connection | Informational | Informational | B | Deprecated by DSR 7.2.
Unchanged |  | 22304 | DIAM | Connection Unavailable: Proving Failure | Informational | Informational | B | Deprecated by DSR 7.2.
Unchanged |  | 22305 | DIAM | Connection Admin State change | Informational | Informational | B | Deprecated by DSR 7.2.
Unchanged |  | 22306 | DIAM | Connection Unavailable: Timeout waiting for CER/CEA | Informational | Informational | B | Deprecated by DSR 7.2.
Unchanged |  | 22307 | DIAM | Connection Unavailable: Timeout waiting for DPR/DPA | Informational | Informational | B | Deprecated by DSR 7.2.
Unchanged |  | 22308 | DIAM | Received Unexpected CER/CEA | Informational | Informational | B | Deprecated by DSR 7.2.
Unchanged |  | 22309 | DIAM | Received Unexpected DWR/DWA | Informational | Informational | B | Deprecated by DSR 7.2.
Unchanged |  | 22310 | DIAM | Received Unexpected DPR/DPA | Informational | Informational | B | Deprecated by DSR 7.2.
Unchanged |  | 22311 | DIAM | Invalid Diameter message received | Informational | Informational | B | Deprecated by DSR 7.2.
Unchanged |  | 22312 | DIAM | Socket send failure | Informational | Informational | B | Deprecated by DSR 7.2.
Unchanged |  | 22313 | DIAM | Connection Unavailable: Transport failure | Informational | Informational | B | Deprecated by DSR 7.2.
Unchanged |  | 22314 | DIAM | Connection Unavailable: CEA Realm/Host validation failure | Informational | Informational | B | Deprecated by DSR 7.2.
Unchanged |  | 22315 | DIAM | Connection Unavailable: Peer IP address validation failure | Informational | Informational | B | Deprecated by or before DSR 7.0.
Unchanged |  | 22316 | DIAM | Connection Unavailable: No common apps | Informational | Informational | B | Deprecated by DSR 7.2.
Unchanged |  | 22317 | DIAM | Connection Rejected: Connection already established | Informational | Informational | B | Deprecated by or before DSR 7.0.
Unchanged |  | 22318 | DIAM | Connection Rejected: Connection not Enabled | Informational | Informational | B | Deprecated by or before DSR 7.0.
Unchanged |  | 22319 | DIAM | Connection Unavailable: Diameter Watchdog | Informational | Informational | B | Deprecated by DSR 7.2.
Unchanged |  | 22320 | DIAM | Invalid peer initiated connection | Informational | Informational | B | Deprecated by DSR 7.2.
Unchanged |  | 22321 | DIAM | Connection Unavailable: DNS Resolution Failure | Informational | Informational | B | Deprecated by DSR 7.2.
Unchanged |  | 22322 | DIAM | Connection Proving Success | Informational | Informational | B | Deprecated by DSR 7.2.
Unchanged |  | 22323 | DIAM | Connection Degraded: Diameter watchdog | Informational | Informational | B | Deprecated by or before DSR 7.0.
Unchanged |  | 22324 | DIAM | Connection Unavailable: CER validation failure | Informational | Informational | B | Deprecated by or before DSR 7.0.
Unchanged |  | 22325 | DIAM | Host-IP-Address AVP(s) in CER/CEA do not match peer IP address(es) | Informational | Informational | B | Deprecated by or before DSR 7.0.
Unchanged |  | 22326 | DIAM | Connection Established | Informational | Informational | B | Deprecated by DSR 7.2.
Unchanged |  | 22327 | DIAM | Initiator function disabled | Informational | Informational | B | Deprecated by DSR 7.2.
Unchanged |  | 22328 | DIAM | IcRate | Major | Major | B | Connection ingress message rate threshold crossed.
Unchanged |  | 22329 | DIAM | SCTP Connection Impaired: A path has become unreachable | Informational | Informational | B | Deprecated by DSR 7.2.
Unchanged |  | 22330 | DIAM | SCTP Connection Cfg Mismatch: The peer advertised a different number of IP addresses than configured | Informational | Informational | B | Deprecated by DSR 7.2.
Unchanged |  | 22331 | DIAM | SCTP Connection Partial Matching: SCTP connection accepted but the IP addresses advertised by the peer match only partially with those configured for the peer in the connection object | Informational | Informational | B | Deprecated by DSR 7.2.
Unchanged |  | 22332 | DIAM | Connection Rejected: Max Connections Exceeded | Informational | Informational | B | Deprecated by or before DSR 7.0.
Unchanged |  | 22333 | DIAM | Connection Rejected: Insufficient Ingress MPS | Informational | Informational | B | Deprecated by or before DSR 7.0.
Unchanged |  | 22334 | DIAM | Unexpected Message Priority in ingress Request | Informational | Informational | B | Deprecated by DSR 7.2.
Unchanged |  | 22335 | DIAM | Peer does not support Message Priority | Informational | Informational | B | Deprecated by DSR 7.2.
Unchanged |  | 22336 | DIAM | Connection Rejected: Multihomed SCTP connection attempt | Informational | Informational | B | Deprecated by or before DSR 7.0.
Unchanged |  | 22343 | DIAM | Connection Unavailable: Duplicate Connection Released | Informational | Informational | B | Deprecated by DSR 7.2.
Unchanged |  | 22344 | DIAM | Failed to process ingress message: Processor Unavailable or Congested | Informational | Informational | B | Deprecated by DSR 7.2.
Unchanged |  | 22345 | DIAM | Connection Priority Level changed | Informational | Informational | B | Deprecated by DSR 7.2.
Unchanged |  | 22346 | DIAM | DA-MP Reserved Ingress MPS Oversubscribed | Informational | Informational | B | Deprecated by DSR 7.2.
Unchanged |  | 22347 | DIAM | Ingress Message Discarded: DA-MP shared ingress capacity exhausted | Informational | Informational | B | Deprecated by DSR 7.2.
Unchanged |  | 22349 | DIAM | IPFE Connection Alarm Aggregation Threshold Reached | Informational | Informational | B | IPFE Connection Alarm Aggregation Threshold Reached.
Unchanged |  | 22350 | DIAM | Connection Alarm Aggregation Threshold Reached | Informational | Informational | B | Connection Alarm Aggregation Threshold Reached.
Unchanged |  | 22400 | RBAR | Message Decoding Failure | Informational | Informational | B | Message received was rejected because of a decoding failure.
Unchanged |  | 22401 | RBAR | Unknown Application ID | Informational | Informational | B | Message could not be routed because the Diameter Application ID is not supported.
Unchanged |  | 22402 | RBAR | Unknown Command Code | Informational | Informational | B | Message could not be routed because the Diameter Command Code in the ingress Request message is not supported and the Routing Exception was configured to send an Answer response.
Unchanged |  | 22403 | RBAR | No Routing Entity Address AVPs | Informational | Informational | B | Message could not be routed because no address AVPs were found in the message and the Routing Exception was configured to send an Answer response.
Unchanged |  | 22404 | RBAR | No valid Routing Entity Addresses found | Informational | Informational | B | Message could not be routed because none of the address AVPs contained a valid address and the Routing Exception was configured to send an Answer response.
Unchanged |  | 22405 | RBAR | Valid address received didn't match a provisioned address or address range | Informational | Informational | B | Message could not be routed because a valid address was found that did not match an individual address or address range associated with the Application ID, Command Code, and Routing Entity Type and, the Routing Exception was configured to send an Answer response.
Unchanged |  | 22406 | RBAR | Routing attempt failed due to internal resource exhaustion | Informational | Informational | B | Message could not be routed because the internal Request Message Queue to the DSR Relay Agent was full.
Unchanged |  | 22407 | RBAR | Routing attempt failed due to internal database inconsistency failure. | Informational | Informational | B | Message could not be routed because an internal address resolution run-time database inconsistency was encountered.
Unchanged |  | 22411 | RBAR | Address Range Lookup for Local Identifier skipped | Informational | Informational | B | Address Range Lookup could not be performed for Local Identifier component of Routing Entity Type External Identifier. Address Resolution used the Destination found using Domain Identifier.
Unchanged |  | 22500 | APPL | DSR Application Unavailable | Critical | Critical | B | DSR Application is unable to process any messages because it is Unavailable.
Unchanged |  | 22501 | APPL | DSR Application Degraded | Major | Major | B | Unable to forward Requests to the DSR Application because it is Degraded.
Unchanged |  | 22502 | APPL | DSR Application Request Message Queue Utilization | Major | Major | B | The DSR Application Request Message Queue Utilization is approaching its maximum capacity.
Unchanged |  | 22503 | APPL | DSR Application Answer Message Queue Utilization | Major | Major | B | The DSR Application Answer Message Queue Utilization is approaching its maximum capacity.
Unchanged |  | 22504 | APPL | DSR Application Ingress Message Rate | Major | Major | B | The ingress message rate for the DSR Application is approaching or exceeding its engineered traffic handling capacity.
Unchanged |  | 22520 | APPL | DSR Application Enabled | Informational | Informational | B | DSR Application Admin state was changed to 'enabled'.
Unchanged |  | 22521 | APPL | DSR Application Disabled | Informational | Informational | B | DSR Application Admin state was changed to 'disabled'.
Unchanged |  | 22600 | FABR | Message Decoding Failure | Informational | Informational | B | Message received was rejected because of a decoding failure
Unchanged |  | 22601 | FABR | Unknown Application ID | Informational | Informational | B | Message could not be routed because the Diameter Application ID is not supported.
Unchanged |  | 22602 | FABR | Unknown Command Code | Informational | Informational | B | Message could not be routed because the Diameter Command Code in the ingress Request message is not supported and the Routing Exception was configured to send an Answer response.
Unchanged |  | 22603 | FABR | No Routing Entity Address AVPs | Informational | Informational | B | Message could not be routed because no address AVPs were found in the message and the Routing Exception was configured to send an Answer response.
Unchanged |  | 22604 | FABR | No valid User Identity Addresses found | Informational | Informational | B | No valid User Identity Address is found in the configured AVPs contained in the ingress message.
Unchanged |  | 22605 | FABR | No Destination address is found to match the valid User Identity address | Informational | Informational | B | Message could not be routed because no destination address is found to match the valid User Identity address in the response from DP. The Routing Exception was configured to send an Answer response.
Unchanged |  | 22606 | FABR | Database or DB connection error | Informational | Informational | B | FABR application received service notification indicating Database (DP) or DB connection (COM Agent) Errors (DP timeout, errors or COM Agent internal errors) for the sent database query.
Unchanged |  | 22607 | FABR | Routing attempt failed due to DRL queue exhaustion | Informational | Informational | B | Message could not be routed because the internal Request Message Queue to the DSR Relay Agent was full.
Unchanged |  | 22608 | FABR | Database query could not be sent due to DB congestion | Informational | Informational | B | FABR could not send a database query either because the COM Agent reported DP congestion level of (CL=2 or 3), or an abatement period is in progress.
Unchanged |  | 22609 | FABR | Database connection exhausted | Informational | Informational | B | Database query could not be sent because the database connection (COM Agent) queue was full.
Unchanged |  | 22610 | FABR | FABR DP Service congestion state change | Informational | Informational | B | FABR application received status notification indicating DP congestion state changed or DP congestion abatement time period has completed.
Unchanged |  | 22611 | FABR | FABR Blacklisted Subscriber | Informational | Informational | B | Message could not be routed because valid User Identity Address extracted from diameter request belongs to blacklisted subscriber.
Unchanged |  | 22631 | FABR | FABR DP Response Task Message Queue Utilization | Major | Major | B | The FABR Application's DP Response Message Queue Utilization is approaching its maximum capacity.
Unchanged |  | 22632 | FABR | COM Agent Registration Failure | Critical | Critical | B | COM Agent routing service registration or service notification registration failed, FABR cannot use the COM Agent service for database queries.
Unchanged |  | 22700 | PCA | Protocol Error In Diameter Request | Informational | Informational | A | Diameter Request message(s) received by PCA contain protocol error(s).
Unchanged |  | 22701 | PCA | Protocol Error in Diameter Answer | Informational | Informational | A | Diameter Answer message(s) received by PCA contain protocol error(s).
Unchanged |  | 22702 | PCA | Database Hash Function Error | Informational | Informational | A | Database Hash Function Error. Hash function result does not map to a database resource or sub-resource.
Unchanged |  | 22703 | PCA | Diameter Message Routing Failure Due To Full DRL Queue | Informational | Informational | A | Diameter Egress message could not be sent because the DRL Message Queue is full.
Unchanged |  | 22704 | PCA | Communication Agent Error | Informational | Informational | A | Policy and Charging server to SBR server communication failure.
Unchanged |  | 22705 | PCA | SBR Error Response Received | Informational | Informational | A | Policy and Charging server received response from SBR server indicating SBR errors.
Unchanged |  | 22706 | PCA | Binding Key Not Found In Diameter Message | Informational | Informational | A | Binding Key Not Found In Diameter Message. Binding Key not found in received CCR-I message.
Unchanged |  | 22707 | PCA | Diameter Message Processing Failure | Informational | Informational | A | PCA failed to process a Diameter message due to the reason detailed in the additional information field.
Unchanged |  | 22708 | PCA | PCA Function is manually Disabled. | Critical | Critical | A | PCA Function is unable to process any messages because it is manually Disabled.
Unchanged |  | 22709 | PCA | PCA Function is Unavailable. | Major | Major | A | PCA Function is Unavailable.
Unchanged |  | 22710 | SBR | SBR Sessions Threshold Exceeded | Minor | Minor | A | Number of SBR sessions threshold for a Policy and Charging Mated Sites Place Association has been exceeded.
Unchanged |  | 22711 | SBR | SBR Database Error | Informational | Informational | A | An error occurred during a SBR database operation.
Unchanged |  | 22712 | SBR | SBR Communication Error | Informational | Informational | A | SBR received an error or timeout response from Communication Agent when sending a stack event to another SBR server.
Unchanged |  | 22713 | SBR | SBR Alternate Key Creation Error | Informational | Informational | A | Failed to create an Alternate Key record in the Binding database.
Unchanged |  | 22714 | SBR | SBR RAR Initiation Error | Informational | Informational | A | SBR encountered an error while processing PCA initiated RAR requests.
Unchanged |  | 22715 | SBR | SBR Audit Suspended | Minor | Minor | A | SBR audit is suspended due to congestion.
Unchanged |  | 22716 | SBR | SBR Audit Statistics Report | Informational | Informational | A | SBR Audit Statistics Report
Unchanged |  | 22717 | SBR | SBR Alternate Key Creation Failure Rate | Major | Minor | A | SBR Alternate Key Creation Failure rate exceeds threshold.
Unchanged |  | 22718 | PCA | Binding Not Found for Binding Dependent Session Initiate Request | Informational | Informational | A | Binding record is not found for the configured binding keys in the binding dependent session-initiation request message.
Unchanged |  | 22719 | PCA | Maximum Number of Sessions per Binding Exceeded | Informational | Informational | A | Binding capable session initiation request failed because maximum allowed session limit reached
Unchanged |  | 22720 | PCA | SBR To PCA Response Queue Utilization Threshold Exceeded | Major | Major | A | SBR To PCA Response Queue threshold has been exceeded.
Unchanged |  | 22721 | PCA | Policy and Charging Server In Congestion | Major | Major | A | Policy and Charging Server operating in congestion.
Unchanged |  | 22722 | PCA | Policy Binding Sub-Resource Unavailable | Critical | Major | A | One or more Policy Binding sub-resources are unavailable.
Unchanged |  | 22723 | PCA | Policy and Charging Session Sub-Resource Unavailable | Critical | Major | A | One or more Policy and Charging Session sub-resources are unavailable.
Unchanged |  | 22724 | SBR | SBR Memory Utilization Threshold Exceeded | Minor | Minor | A | SBR server memory utilization threshold has been exceeded.
Unchanged |  | 22725 | SBR | SBR Server In Congestion | Minor | Minor | A | SBR server operating in congestion.
Unchanged |  | 22726 | SBR | SBR Queue Utilization Threshold Exceeded | Major | Major | A | SBR server stack event queue utilization threshold has been exceeded.
Unchanged |  | 22727 | SBR | SBR Initialization Failure | Undefined | Critical | A | SBR server process failed to initialize.
Unchanged |  | 22728 | SBR | SBR Bindings Threshold Exceeded | Minor | Minor | A | Number of bindings threshold has been exceeded.
Unchanged |  | 22729 | PCA | PCRF Not Configured | Major | Major | A | PCRF Not Configured. Policy DRA has no PCRFs configured.
Unchanged |  | 22730 | PCA | Policy and Charging Configuration Error | Major | Major | A | Policy and Charging message processing could not be successfully completed due to a configuration error.
Unchanged |  | 22731 | PCA | Policy and Charging Database Inconsistency | Major | Minor | A | Policy and Charging database inconsistency due to internal data error or internal database table error.
Unchanged |  | 22732 | SBR | SBR Process CPU Utilization Threshold Exceeded | Minor | Minor | A | SBR process CPU utilization threshold has been exceeded.
Unchanged |  | 22733 | SBR | SBR failed to free binding memory after PCRF Pooling binding migration | Minor | Minor | A | SBR failed to free binding memory after PCRF Pooling binding migration
Unchanged |  | 22734 | PCA | Policy And Charging unexpected stack event version | Major | Major | A | Policy and Charging server received a stack event with an unexpected down-version
Unchanged |  | 22735 | PCA | Policy DRA session initiation request received with no APN | Informational | Informational | A | Policy DRA session initiation request received with no APN
Unchanged |  | 22736 | SBR | SBR failed to free shared memory after a PCA function is disabled | Minor | Minor | A | SBR failed to free shared memory after after admin state of a PCA function is changed to disable
Unchanged |  | 22737 | PCA | Configuration Database Not Synced | Minor | Minor | A | Configuration Database is not synced between the System OAM and Network OAM&P.
Unchanged |  | 22738 | SBR | SBR Database Reconfiguration State Transition | Informational | Informational | A | SBR Database Reconfiguration State Transition
Unchanged |  | 22740 | SBR | SBR Reconfiguration Plan Completion Failure | Critical | Minor | A | Failed to successfully complete an SBR Reconfiguration Plan
Unchanged |  | 22741 | PCA | Failed to route PCA generated RAR | Informational | Informational | A | RAA with Unable To Deliver (3002) error is received at PCA for the locally generated RAR.
Unchanged |  | 22742 | PCA | Enhanced Overload Control AdminState Mismatch | Major | Major | A | Enhanced Overload Control administrative and operational state mismatch.
Unchanged |  | 22743 | PCA | PCA Server Congested Due to Composite Resource Congestion | Major | Major | A | PCA Server Congested Due to Composite Resource Congestion
Unchanged |  | 22750 | PCA | Enhanced Suspect Binding Feature Enabled | Informational | Informational | A | The Enhanced Suspect Binding Feature has been ENABLED.
Unchanged |  | 22751 | PCA | Binding Audit Suppression by Suspect Binding Removal | Minor | Minor | A | The binding SBR audit function is suppressed by the Enhanced Suspect Binding Removal feature.
Unchanged |  | 22752 | SBR | SBR Process Not Running | Major | Major | A | A managed SBR process cannot be started or has unexpectedly terminated
Unchanged |  | 22805 | CPA | Message Decoding Failure | Undefined | Informational | B | The CPA application could not decode a received Diameter message
Unchanged |  | 22806 | CPA | Unknown Diameter Application Id | Undefined | Informational | B | The CPA application received a diameter message with a Diameter application id != 3.
Unchanged |  | 22807 | CPA | Unknown Command Code | Undefined | Informational | B | The CPA application received a Diameter message other than an Accounting message.
Unchanged |  | 22808 | CPA | Session Not Found | Undefined | Informational | B | The CPA queried the SBR and did not get a match for the Session Binding Record based on the session id.
Unchanged |  | 22809 | CPA | Undelivered Sbr Query | Undefined | Informational | B | ComAgent failed to deliver a query to the SBR
Unchanged |  | 22810 | CPA | Routing attempt failed due to internal resource exhaustion | Undefined | Informational | B | An attempt to route a Diameter message through the DRL has failed due to resource exhaustion.
Unchanged |  | 22811 | CPA | CPA Application Event Task Queue Utilization | Major | Major | B | The CPA Application's Event Queue Utilization is approaching its maximum capacity.
Unchanged |  | 22812 | CPA | Missing AVP | Undefined | Informational | B | A received Diameter Accounting message does not contain a required AVP.
Unchanged |  | 22813 | CPA | Received an error response to an SBR Query | Undefined | Informational | B | CPA application received an error response in reply to an SBR query.
Unchanged |  | 22814 | CPA | HA Sub-Resource Unavailable | Undefined | Informational | B | ComAgent has determined that the addressed HA Sub-Resource is out of service.
Unchanged |  | 22815 | CPA | Unexpected Session | Undefined | Informational | B | The CPA found an existing session that was not expected.
Unchanged |  | 22816 | CPA | One or more cSBR Subresources Unavailable | Major | Critical | B | One or more Charging SBR Subresources are unavailable
Unchanged |  | 22900 | DIAM | DPI DB Table Monitoring Overrun | Informational | Informational | B | DPI DB Table Monitoring Overrun has occurred. The COMCOL update sync log used by DB Table monitoring to synchronize Diameter Connection Status among all DA-MP RT-DBs has overrun. The DA-MP's Diameter Connection Status sharing table is automatically audited and re-synced to correct any inconsistencies.
Unchanged |  | 22901 | DIAM | DPI DB Table Monitoring Error | Informational | Informational | B | An unexpected error occurred during DB Table Monitoring.
Unchanged |  | 22950 | DIAM | Connection Status Inconsistency Exists | Critical | Critical | B | Diameter Connection status inconsistencies exist among the DA-MPs in the DSR signaling NE.
Unchanged |  | 22960 | DIAM | DA-MP Profile Not Assigned | Critical | Critical | B | A DA-MP configuration profile has not been assigned to this DA-MP.
Unchanged |  | 22961 | DIAM | Insufficient Memory for Feature Set. | Critical | Critical | B | Available Memory for Feature Set is less than the Required Memory.
Unchanged |  | 25000 | CAPM | CAPM Update Failed | Minor | Minor | B | Rule Template failed to be updated
Unchanged |  | 25001 | CAPM | CAPM Action Failed | Informational | Informational | B | Action failed within the Rule Template
Unchanged |  | 25002 | CAPM | CAPM Exit Rule Template | Informational | Informational | B | Stop Rule Template processing after action failure
Unchanged |  | 25003 | CAPM | CAPM Exit Trigger | Informational | Informational | B | Exit Trigger point after action failure
Unchanged |  | 25004 | CAPM | Script failed to load | Minor | Minor | B | Script syntax error
Unchanged |  | 25005 | CAPM | Capm Generic Event | Informational | Informational | B | Capm Generic Event
Unchanged |  | 25006 | CAPM | Capm Generic Alarm - Minor | Minor | Minor | B | Capm Generic Alarm - Minor
Unchanged |  | 25007 | CAPM | Capm Generic Alarm - Major | Major | Major | B | Capm Generic Alarm - Major
Unchanged |  | 25008 | CAPM | Capm Generic Alarm - Critical | Critical | Critical | B | Capm Generic Alarm - Critical
Unchanged |  | 25500 | DIAM | No DA-MP Leader Detected | Informational | Informational | B | No DA-MP Leader Detected.
Unchanged |  | 25510 | DIAM | Multiple DA-MP Leader Detected | Informational | Informational | B | Multiple DA-MP Leader Detected.
Unchanged |  | 25607 | DIAM | DSR Signaling Firewall is administratively Disabled | Minor | Minor | B | DSR Signaling Firewall is administratively Disabled.
Unchanged |  | 25608 | DIAM | Abnormal MP Firewall | Minor | Minor | B | DSR Signaling Firewall Operational status is degraded.
Unchanged |  | 25609 | DIAM | Firewall Configuration Error encountered | Informational | Informational | B | Firewall Configuration Error encountered
Unchanged |  | 25610 | DIAM | DSR Signaling Firewall configuration inconsistency detected | Critical | Critical | B | The DSR Signaling Firewall rules do not match the active configuration.
Unchanged |  | 25611 | DIAM | ETG - Invalid DRMP Attributes | Minor | Minor | B | DRMP attributes of ETG not in synch with Remote ETGs associated with same ETL.
Unchanged |  | 25612 | DIAM | DSR ping failed | Major | Major | B | DSR ping echo to next hops have failed. See bin/pingAllLivePeer.
Unchanged |  | 25613 | DIAM | Peer Node Alarm Group Threshold Reached | Undefined | Undefined | B | Peer Node Alarm Group Threshold Reached.
Unchanged |  | 25614 | DIAM | Connection Alarm Group Threshold Reached | Undefined | Undefined | B | Connection Alarm Group Threshold Reached.
Unchanged |  | 25800 | DSR | Peer Discovery Failure | Minor | Minor | B | Peer Discovery Failure
Unchanged |  | 25801 | DSR | Peer Discovery Configuration Error Encountered | Undefined | Undefined | B | Peer Discovery Configuration Error Encountered
Unchanged |  | 25802 | DSR | Realm Expiration Approaching | Major | Minor | B | Realm Expiration Approaching
Unchanged |  | 25803 | DSR | Peer Discovery - Inconsistent Remote Host Port Assignment | Undefined | Undefined | B | Peer Discovery - Inconsistent Remote Host Port Assignment
Unchanged |  | 25804 | DSR | Peer Discovery State Change | Undefined | Undefined | B | Peer Discovery State Change
Unchanged |  | 25805 | DSR | Invalid Shared TTG Reference | Minor | Minor | B | Invalid Shared TTG Reference
Unchanged |  | 25806 | DSR | Invalid Internal SOAM Server Group Designation | Minor | Minor | B | Invalid Internal SOAM Server Group Designation
Unchanged |  | 31000 | SW | S/W Fault | Minor | Major | A | Program impaired by s/w fault
Unchanged |  | 31001 | SW | S/W Status | Informational | Informational | A | Program status
Unchanged |  | 31002 | SW | Process Watchdog Failure | Minor | Minor | A | Process watchdog timed out
Unchanged |  | 31003 | SW | Thread Watchdog Failure | Minor | Minor | A | Thread watchdog timed out
Unchanged |  | 31004 | TEST | Test Status | Informational | Informational | A | For testing purposes only
Unchanged |  | 31005 | TEST | Test Fault | Minor | Major | A | For testing purposes only
Unchanged |  | 31100 | SW | DB Replication Fault | Minor | Major | A | The DB replication process is impaired by a s/w fault
Unchanged |  | 31101 | REPL | DB Replication To Slave Failure | Critical | Critical | A | DB replication to a slave DB has failed
Unchanged |  | 31102 | REPL | DB Replication From Master Failure | Minor | Minor | A | DB replication from a master DB has failed
Unchanged |  | 31103 | REPL | DB Replication Update Fault | Minor | Minor | A | DB Replication process cannot apply update to DB
Unchanged |  | 31104 | REPL | DB Replication Latency Over Threshold | Major | Major | A | DB Replication latency has exceeded thresholds
Unchanged |  | 31105 | SW | DB Merge Fault | Minor | Major | A | The DB merge process (inetmerge) is impaired by a s/w fault
Unchanged |  | 31106 | COLL | DB Merge To Parent Failure | Minor | Minor | A | DB merging to the parent Merge Node has failed
Unchanged |  | 31107 | COLL | DB Merge From Child Failure | Major | Major | A | DB merging from a child Source Node has failed
Unchanged |  | 31108 | COLL | DB Merge Latency Over Threshold | Minor | Minor | A | DB Merge latency has exceeded thresholds
Unchanged |  | 31109 | DB | Topology Config Error | Minor | Minor | A | Topology is configured incorrectly
Unchanged |  | 31110 | SW | DB Audit Fault | Minor | Major | A | The DB audit process (iaudit) is impaired by a s/w fault
Unchanged |  | 31111 | COLL | DB Merge Audit in Progress | Minor | Minor | A | DB Merge Audit between mate nodes in progress
Unchanged |  | 31112 | REPL | Stateful db synchronization from mate server | Minor | Minor | A | Stateful database not yet synchronized with mate database
Unchanged |  | 31113 | REPL | DB Replication Manually Disabled | Minor | Minor | A | Replication Manually Disabled
Unchanged |  | 31114 | REPL | DB Replication over SOAP has failed | Minor | Minor | A | DB Replication of configuration data via SOAP has failed
Unchanged |  | 31115 | SW | DB Service Fault | Minor | Major | A | The DB service process (idbsvc) is impaired by a s/w fault
Unchanged |  | 31116 | MEM | Excessive Shared Memory | Major | Major | A | The amount of shared memory consumed exceeds configured thresholds
Unchanged |  | 31117 | DISK | Low Disk Free | Major | Major | A | The amount of free disk is below configured thresholds
Unchanged |  | 31118 | DISK | DB Disk Store Fault | Minor | Minor | A | Writing the database to disk failed
Unchanged |  | 31119 | DB | DB Updatelog Overrun | Minor | Minor | A | The DB update log was overrun increasing risk of data loss
Unchanged |  | 31120 | DB | DB Updatelog Write Fault | Minor | Minor | A | A DB change cannot be stored in the updatelog
Unchanged |  | 31121 | DISK | Low Disk Free Early Warning | Minor | Minor | A | The amount of free disk is below configured early warning thresholds
Unchanged |  | 31122 | MEM | Excessive Shared Memory Early Warning | Minor | Minor | A | The amount of shared memory consumed exceeds configured early warning thresholds
Unchanged |  | 31123 | REPL | ADIC Complete | Informational | Informational | A | ADIC completed successfully
Unchanged |  | 31124 | REPL | ADIC Error | Minor | Minor | A | An ADIC detected errors
Unchanged |  | 31125 | REPL | DB Durability Degraded | Major | Major | A | DB durability has dropped below configured durability level
Unchanged |  | 31126 | REPL | Audit Blocked | Major | Major | A | Site Audit Controls blocked an inter-site replication audit due to the number in progress per configuration
Unchanged |  | 31127 | REPL | DB Replication Audit Complete | Informational | Informational | A | DB replication audit completed
Unchanged |  | 31128 | REPL | ADIC Found Error | Major | Major | A | ADIC found one or more errors that are not automatically fixable.
Unchanged |  | 31129 | REPL | ADIC Found Minor Issue | Minor | Minor | A | ADIC found one or more minor issues that can most likely be ignored.
Unchanged |  | 31130 | NET | Network Health Warning | Minor | Minor | A | Network health issue detected.
Unchanged |  | 31131 | DB | DB Ousted Throttle Behind | Minor | Major | A | DB ousted throttle may be affecting processes.
Unchanged |  | 31132 | REPL | DB Replication Precedence Relaxed | Informational | Informational | A | Standby Database updates are falling behind. Relaxing the replication barrier to allow non-Standby Databases to update as fast as possible.
Unchanged |  | 31133 | REPL | DB Replication Switchover Exceeds Threshold | Major | Major | A | DB Replication Active to Standby switchover exceeded maximum swithover time.
Unchanged |  | 31134 | REPL | DB Site Replication To Slave Failure | Minor | Minor | A | DB Site replication to a slave DB has failed
Unchanged |  | 31135 | REPL | DB Site Replication From Master Failure | Minor | Minor | A | DB Site replication from a master DB has failed
Unchanged |  | 31136 | REPL | DB Site Replication Precedence Relaxed | Informational | Informational | A | Standby Site Database updates are falling behind. Relaxing the replication barrier to allow non-Standby Site Databases to update as fast as possible.
Unchanged |  | 31137 | REPL | DB Site Replication Latency Over Threshold | Major | Major | A | DB Site Replication latency has exceeded thresholds
Unchanged |  | 31140 | SW | DB Perl Fault | Minor | Major | A | Perl interface to DB is impaired by a s/w fault
Unchanged |  | 31145 | SW | DB SQL Fault | Minor | Major | A | SQL interface to DB is impaired by a s/w fault
Unchanged |  | 31146 | SW | DB Mastership Fault | Major | Major | A | DB replication is impaired due to no mastering process (inetrep)
Unchanged |  | 31147 | DB | DB UpSyncLog Overrun | Minor | Minor | A | UpSyncLog is not big enough for (WAN) replication
Unchanged |  | 31148 | DB | DB Lock Error Detected | Minor | Minor | A | DB lock integrity error detected
Unchanged |  | 31149 | DB | DB Late Write Nonactive | Minor | Major | A | Application wrote to database while HA role change from active was in progress
Unchanged |  | 31150 | DB | DB Health Impacted | Major | Critical | A | Database health impacted
Unchanged |  | 31151 | DB | DB Storage Persistent Failure | Major | Critical | A | Persistent database failure
Unchanged |  | 31200 | SW | Process Management Fault | Minor | Major | A | The process manager (procmgr) is impaired by a s/w fault
Unchanged |  | 31201 | PROC | Process Not Running | Major | Critical | A | A managed process cannot be started or has unexpectedly terminated
Unchanged |  | 31202 | PROC | Unkillable Zombie Process | Major | Major | A | A zombie process exists that cannot be killed by procmgr. procmgr will no longer manage this process. If the process does not exit, it may be necessary to reboot the server to eliminate the zombie process.
Unchanged |  | 31206 | SW | Process Mgmt Monitoring Fault | Minor | Major | A | The process manager monitor (pm.watchdog) is impaired by a s/w fault
Unchanged |  | 31207 | SW | Process Resource Monitoring Fault | Minor | Major | A | The process resource monitor (ProcWatch) is impaired by a s/w fault
Unchanged |  | 31208 | SW | IP Port Server Fault | Minor | Major | A | The run environment port mapper (re.portmap) is impaired by a s/w fault
Unchanged |  | 31209 | SW | Hostname Lookup Failed | Minor | Major | A | Unable to resolve a hostname specified in the NodeInfo table.
Unchanged |  | 31213 | SW | Process Scheduler Fault | Minor | Major | A | The process scheduler (ProcSched/runat) is impaired by a s/w fault
Unchanged |  | 31214 | PROC | Scheduled Process Fault | Minor | Minor | A | A scheduled process cannot be executed or abnormally terminated
Unchanged |  | 31215 | SW | Process Resources Exceeded | Minor | Minor | A | A process is consuming excessive system resources
Unchanged |  | 31216 | SW | SysMetric Configuration Error | Minor | Minor | A | A SysMetric configuration table contains invalid data
Unchanged |  | 31217 | SW | Network Unreachable Warning | Minor | Major | A | Unreachable Network Detected
Unchanged |  | 31220 | SW | HA Config Monitor Fault | Minor | Major | A | The HA manager (cmha) is impaired by a s/w fault
Unchanged |  | 31221 | SW | HA Alarm Monitor Fault | Minor | Major | A | The high availability alarm monitor is impaired by a s/w fault
Unchanged |  | 31222 | HA | HA Not Configured | Minor | Minor | A | High availability is disabled due to system configuration
Unchanged |  | 31223 | HA | HA initialization error | Major | Major | A | The high availability monitor failed to send heartbeat
Unchanged |  | 31224 | HA | HA Configuration Error | Major | Major | A | High availability configuration error
Unchanged |  | 31225 | HA | HA Service Start Failure | Major | Critical | A | The required high availability resource failed to start
Unchanged |  | 31226 | HA | HA Availability Status Degraded | Major | Major | A | The high availability status is degraded due to raised alarms
Unchanged |  | 31227 | HA | HA Availability Status Failed | Critical | Critical | A | The high availability status is failed due to raised alarms
Unchanged |  | 31228 | HA | HA Standby Server Offline | Critical | Critical | A | HA Standby Server Offline
Unchanged |  | 31229 | HA | HA Score has changed | Informational | Informational | A | High availability health score changed
Unchanged |  | 31230 | SW | Recent Alarm Processing Fault | Minor | Major | A | The recent alarm event manager (raclerk) is impaired by a s/w fault
Unchanged |  | 31231 | SW | Platform Alarm Agent Fault | Minor | Major | A | The platform alarm agent impaired by a s/w fault
Unchanged |  | 31232 | HA | HA Late Heartbeat Warning | Minor | Minor | A | High availability server has not received a message on specified path within the configured interval
Unchanged |  | 31233 | HA | HA Path Down | Informational | Informational | A | High availability path loss of connectivity
Unchanged |  | 31234 | SW | Untrusted Time Upon Initialization | Critical | Critical | A | Upon system initialization, the system time is not trusted probably because NTP is misconfigured or the NTP servers are unreachable. There are often accompanying Platform alarms to guide correction. Generally, applications are not started if time is not believed to be correct on start-up. Recovery will often will require rebooting the server.
Unchanged |  | 31235 | SW | Untrusted Time After Initialization | Critical | Critical | A | After system initialization, the system time has become untrusted probably because NTP has reconfigured improperly, time has been manually changed, the NTP servers are unreachable, etc. There are often accompanying Platform alarms to guide correction. Generally, applications remaining be running, but time-stamped data is likely incorrect, reports may be negatively affected, some behavior may be improper, etc.
Unchanged |  | 31236 | HA | HA Link Down | Major | Major | A | High availability TCP link is down
Unchanged |  | 31240 | SW | Measurements Collection Fault | Minor | Major | A | The measurements collector (statclerk) is impaired by a s/w fault
Unchanged |  | 31250 | SW | RE Port Mapping Fault | Minor | Major | A | The IP service port mapper (re.portmap) is impaired by a s/w fault
Unchanged |  | 31260 | SW | SNMP Agent Fault | Minor | Major | A | The SNMP agent (cmsnmpa) is impaired by a s/w fault
Unchanged |  | 31261 | SW | SNMP Configuration Error | Minor | Minor | A | A SNMP configuration error was detected
Unchanged |  | 31270 | SW | Logging Output | Minor | Major | A | Logging Output set to Above Normal
Unchanged |  | 31280 | HA | HA Active to Standby Transition | Informational | Informational | A | HA active to standby activity transition
Unchanged |  | 31281 | HA | HA Standby to Active Transition | Informational | Informational | A | HA standby to active activity transition
Unchanged |  | 31282 | SW | HA Management Fault | Minor | Major | A | The HA manager (cmha) is impaired by a s/w fault
Unchanged |  | 31283 | HA | Lost Communication with server | Major | Major | A | Highly available server failed to receive mate heartbeats
Unchanged |  | 31284 | HA | HA Remote Subscriber Heartbeat Warning | Minor | Minor | A | High availability remote subscriber has not received a heartbeat within the configured interval
Unchanged |  | 31285 | HA | HA Node Join Recovery Entry | Informational | Informational | A | High availability node join recovery entered
Unchanged |  | 31286 | HA | HA Node Join Recovery Plan | Informational | Informational | A | High availability node join recovery plan
Unchanged |  | 31287 | HA | HA Node Join Recovery Complete | Informational | Informational | A | High availability node join recovery complete
Unchanged |  | 31288 | HA | HA Site Configuration Error | Major | Critical | A | High availability site configuration error
Unchanged |  | 31290 | HA | HA Process Status | Informational | Informational | A | HA manager (cmha) status
Unchanged |  | 31291 | HA | HA Election Status | Informational | Informational | A | HA DC Election status
Unchanged |  | 31292 | HA | HA Policy Status | Informational | Informational | A | HA Policy plan status
Unchanged |  | 31293 | HA | HA Resource Link Status | Informational | Informational | A | HA Resource Agent Link status
Unchanged |  | 31294 | HA | HA Resource Status | Informational | Informational | A | HA Resource registration status
Unchanged |  | 31295 | HA | HA Action Status | Informational | Informational | A | HA Resource action status
Unchanged |  | 31296 | HA | HA Monitor Status | Informational | Informational | A | HA Monitor action status
Unchanged |  | 31297 | HA | HA Resource Agent Info | Informational | Informational | A | HA Resource Agent application information
Unchanged |  | 31298 | HA | HA Resource Agent Detail | Informational | Informational | A | HA Resource Agent application detailed information
Unchanged |  | 31299 | HA | HA Notification Status | Informational | Informational | A | HA Notification status
Unchanged |  | 31300 | HA | HA Control Status | Informational | Informational | A | HA Control action status
Unchanged |  | 31301 | HA | HA Topology Events | Informational | Informational | A | HA Topology Events
Unchanged |  | 31322 | HA | HA Configuration Error | Minor | Minor | A | High availability configuration error
Unchanged |  | 32100 | PLAT | Breaker Panel Feed Unavailable | Critical | Critical | A | Breaker Panel Feed Unavailable
Unchanged |  | 32101 | PLAT | Breaker Panel Breaker Failure | Critical | Critical | A | Breaker Panel Breaker Failure
Unchanged |  | 32102 | PLAT | Breaker Panel Monitoring Failure | Critical | Critical | A | Breaker Panel Monitoring Failure
Unchanged |  | 32103 | PLAT | Power Feed Unavailable | Critical | Critical | A | Power Feed Unavailable
Unchanged |  | 32104 | PLAT | Power Supply 1 Failure | Critical | Critical | A | Power Supply 1 Failure
Unchanged |  | 32105 | PLAT | Power Supply 2 Failure | Critical | Critical | A | Power Supply 2 Failure
Unchanged |  | 32106 | PLAT | Power Supply 3 Failure | Critical | Critical | A | Power Supply 3 Failure
Unchanged |  | 32107 | PLAT | RAID Feed Unavailable | Critical | Critical | A | RAID Feed Unavailable
Unchanged |  | 32108 | PLAT | RAID Power Supply 1 Failure | Critical | Critical | A | RAID Power Supply 1 Failure
Unchanged |  | 32109 | PLAT | RAID Power Supply 2 Failure | Critical | Critical | A | RAID Power Supply 2 Failure
Unchanged |  | 32110 | PLAT | RAID Power Supply 3 Failure | Critical | Critical | A | RAID Power Supply 3 Failure
Unchanged |  | 32111 | PLAT | Device Failure | Critical | Critical | A | Device Failure
Unchanged |  | 32112 | PLAT | Device Interface Failure | Critical | Critical | A | Device Interface Failure
Unchanged |  | 32113 | PLAT | Uncorrectable ECC Memory Error | Critical | Critical | A | Uncorrectable ECC Memory Error
Unchanged |  | 32114 | PLAT | SNMP Get Failure | Critical | Critical | A | SNMP Get Failure
Unchanged |  | 32115 | PLAT | Server Chrony Daemon Lost Synchronization For Extended Time | Critical | Critical | A | Server Chrony Daemon Lost Synchronization For Extended Time
Unchanged |  | 32116 | PLAT | Server's Time Has Gone Backwards | Critical | Critical | A | Server's Time Has Gone Backwards
Unchanged |  | 32117 | PLAT | NTP Offset Check Failure | Critical | Critical | A | NTP Offset Check Failure
Unchanged |  | 32300 | PLAT | Server Fan Failure | Major | Major | A | Server Fan Failure
Unchanged |  | 32301 | PLAT | Server Internal Disk Error | Major | Major | A | Server Internal Disk Error
Unchanged |  | 32302 | PLAT | Server RAID Disk Error | Major | Major | A | Server RAID Disk Error
Unchanged |  | 32303 | PLAT | Server Platform Error | Major | Major | A | Server Platform Error
Unchanged |  | 32304 | PLAT | Server File System Error | Major | Major | A | Server File System Error
Unchanged |  | 32305 | PLAT | Server Platform Process Error | Major | Major | A | Server Platform Process Error
Unchanged |  | 32306 | PLAT | Server RAM Shortage Error | Major | Major | A | Server RAM Shortage Error
Unchanged |  | 32307 | PLAT | Server Swap Space Shortage Error | Major | Major | A | Server Swap Space Shortage Error
Unchanged |  | 32308 | PLAT | Server Provisioning Network Error | Major | Major | A | Server Provisioning Network Error
Unchanged |  | 32309 | PLAT | Server Eagle Network A Error | Major | Major | A | Server Eagle Network A Error
Unchanged |  | 32310 | PLAT | Server Eagle Network B Error | Major | Major | A | Server Eagle Network B Error
Unchanged |  | 32311 | PLAT | Server Sync Network Error | Major | Major | A | Server Sync Network Error
Unchanged |  | 32312 | PLAT | Server Disk Space Shortage Error | Major | Major | A | Server Disk Space Shortage Error
Unchanged |  | 32313 | PLAT | Server Default Route Network Error | Major | Major | A | Server Default Route Network Error
Unchanged |  | 32314 | PLAT | Server Temperature Error | Major | Major | A | Server Temperature Error
Unchanged |  | 32315 | PLAT | Server Mainboard Voltage Error | Major | Major | A | Server Mainboard Voltage Error
Unchanged |  | 32316 | PLAT | Server Power Feed Error | Major | Major | A | Server Power Feed Error
Unchanged |  | 32317 | PLAT | Server Disk Health Test Error | Major | Major | A | Server Disk Health Test Error
Unchanged |  | 32318 | PLAT | Server Disk Unavailable Error | Major | Major | A | Server Disk Unavailable Error
Unchanged |  | 32319 | PLAT | Device Error | Major | Major | A | Device Error
Unchanged |  | 32320 | PLAT | Device Interface Error | Major | Major | A | Device Interface Error
Unchanged |  | 32321 | PLAT | Correctable ECC Memory Error | Major | Major | A | Correctable ECC Memory Error
Unchanged |  | 32322 | PLAT | Power Supply A Error | Major | Major | A | Power Supply A Error
Unchanged |  | 32323 | PLAT | Power Supply B Error | Major | Major | A | Power Supply B Error
Unchanged |  | 32324 | PLAT | Breaker Panel Feed Error | Major | Major | A | Breaker Panel Feed Error
Unchanged |  | 32325 | PLAT | Breaker Panel Breaker Error | Major | Major | A | Breaker Panel Breaker Error
Unchanged |  | 32326 | PLAT | Breaker Panel Monitoring Error | Major | Major | A | Breaker Panel Monitoring Error
Unchanged |  | 32327 | PLAT | Server HA Keepalive Error | Major | Major | A | Server HA Keepalive Error
Unchanged |  | 32328 | PLAT | DRBD is unavailable | Major | Major | A | DRBD is unavailable
Unchanged |  | 32329 | PLAT | DRBD is not replicating | Major | Major | A | DRBD is not replicating
Unchanged |  | 32330 | PLAT | DRBD peer problem | Major | Major | A | DRBD peer problem
Unchanged |  | 32331 | PLAT | HP disk problem | Major | Major | A | HP disk problem
Unchanged |  | 32332 | PLAT | HP Smart Array controller problem | Major | Major | A | HP Smart Array controller problem
Unchanged |  | 32333 | PLAT | HP hpacucliStatus utility problem | Major | Major | A | HP hpacucliStatus utility problem
Unchanged |  | 32334 | PLAT | Multipath device access link problem. | Major | Major | A | Multipath device access link problem.
Unchanged |  | 32335 | PLAT | Switch Link Down Error | Major | Major | A | Switch Link Down Error
Unchanged |  | 32336 | PLAT | Half open socket limit | Major | Major | A | Half open socket limit
Unchanged |  | 32337 | PLAT | Flash Program Failure | Major | Major | A | Flash Program Failure
Unchanged |  | 32338 | PLAT | Serial Mezzanine Unseated | Major | Major | A | Serial Mezzanine Unseated
Unchanged |  | 32339 | PLAT | Max pid limit | Major | Major | A | Max pid limit
Unchanged |  | 32340 | PLAT | Server Chrony Lost Synchronization For Extended Time | Major | Major | A | Server Chrony Lost Synchronization For Extended Time
Unchanged |  | 32341 | PLAT | Server Chrony Daemon Never Synchronized | Major | Major | A | Server Chrony Daemon Never Synchronized
Unchanged |  | 32342 | PLAT | NTP Offset Check Failure | Major | Major | A | NTP Offset Check Failure
Unchanged |  | 32343 | PLAT | RAID disk problem | Major | Major | A | RAID disk problem
Unchanged |  | 32344 | PLAT | RAID controller problem | Major | Major | A | RAID controller problem
Unchanged |  | 32345 | PLAT | Server Upgrade snapshot(s) invalid | Major | Major | A | Server Upgrade snapshot(s) invalid
Unchanged |  | 32346 | PLAT | Server Hardware Problem | Major | Major | A | Server Hardware Problem
Unchanged |  | 32347 | PLAT | Oracle hwmgmtcliStatus Problem | Major | Major | A | Oracle hwmgmtcliStatus Problem
Unchanged |  | 32348 | PLAT | FIPS subsystem problem | Major | Major | A | FIPS subsystem problem
Unchanged |  | 32349 | PLAT | File Tampering | Major | Major | A | File Tampering
Unchanged |  | 32350 | PLAT | Security Process Terminated | Major | Major | A | Security Process Terminated
Unchanged |  | 32500 | PLAT | Server Disk Space Shortage Warning | Minor | Minor | A | Server Disk Space Shortage Warning
Unchanged |  | 32501 | PLAT | Server Application Process Error | Minor | Minor | A | Server Application Process Error
Unchanged |  | 32502 | PLAT | Server Hardware Configuration Error | Minor | Minor | A | Server Hardware Configuration Error
Unchanged |  | 32503 | PLAT | Server RAM Shortage Warning | Minor | Minor | A | Server RAM Shortage Warning
Unchanged |  | 32504 | PLAT | Server Software Configuration Error | Minor | Minor | A | Server Software Configuration Error
Unchanged |  | 32505 | PLAT | Server Swap Space Shortage Warning | Minor | Minor | A | Server Swap Space Shortage Warning
Unchanged |  | 32506 | PLAT | Server Default Router not Defined | Minor | Minor | A | Server Default Router not Defined
Unchanged |  | 32507 | PLAT | Server Temperature Warning | Minor | Minor | A | Server Temperature Warning
Unchanged |  | 32508 | PLAT | Server Core File Detected | Minor | Minor | A | Server Core File Detected
Unchanged |  | 32509 | PLAT | Server Chrony Daemon Not Synchronized | Minor | Minor | A | Server Chrony Daemon Not Synchronized
Unchanged |  | 32510 | PLAT | CMOS Battery Voltage Low | Minor | Minor | A | CMOS Battery Voltage Low
Unchanged |  | 32511 | PLAT | Server Disk Self Test Warning | Minor | Minor | A | Server Disk Self Test Warning
Unchanged |  | 32512 | PLAT | Device Warning | Minor | Minor | A | Device Warning
Unchanged |  | 32513 | PLAT | Device Interface Warning | Minor | Minor | A | Device Interface Warning
Unchanged |  | 32514 | PLAT | Server Reboot Watchdog Initiated | Minor | Minor | A | Server Reboot Watchdog Initiated
Unchanged |  | 32515 | PLAT | Server HA Failover Inhibited | Minor | Minor | A | Server HA Failover Inhibited
Unchanged |  | 32516 | PLAT | Server HA Active To Standby Transition | Minor | Minor | A | Server HA Active To Standby Transition
Unchanged |  | 32517 | PLAT | Server HA Standby To Active Transition | Minor | Minor | A | Server HA Standby To Active Transition
Unchanged |  | 32518 | PLAT | Platform Health Check Failure | Minor | Minor | A | Platform Health Check Failure
Unchanged |  | 32519 | PLAT | NTP Offset Check Failure | Minor | Minor | A | NTP Offset Check Failure
Unchanged |  | 32520 | PLAT | NTP Stratum Check Failure | Minor | Minor | A | NTP Stratum Check Failure
Unchanged |  | 32521 | PLAT | SAS Presence Sensor Missing | Minor | Minor | A | SAS Presence Sensor Missing
Unchanged |  | 32522 | PLAT | SAS Drive Missing | Minor | Minor | A | SAS Drive Missing
Unchanged |  | 32523 | PLAT | DRBD failover busy | Minor | Minor | A | DRBD failover busy
Unchanged |  | 32524 | PLAT | HP disk resync | Minor | Minor | A | HP disk resync
Unchanged |  | 32525 | PLAT | Telco Fan Warning | Minor | Minor | A | Telco Fan Warning
Unchanged |  | 32526 | PLAT | Telco Temperature Warning | Minor | Minor | A | Telco Temperature Warning
Unchanged |  | 32527 | PLAT | Telco Power Supply Warning | Minor | Minor | A | Telco Power Supply Warning
Unchanged |  | 32528 | PLAT | Invalid BIOS value | Minor | Minor | A | Invalid BIOS value
Unchanged |  | 32529 | PLAT | Server Kernel Dump File Detected | Minor | Minor | A | Server Kernel Dump File Detected
Unchanged |  | 32530 | PLAT | Server Upgrade Fail Detected | Minor | Minor | A | Server Upgrade Fail Detected
Unchanged |  | 32531 | PLAT | Half Open Socket Warning | Minor | Minor | A | Half Open Socket Warning
Unchanged |  | 32532 | PLAT | Server Upgrade Pending Accept/Reject | Minor | Minor | A | Server Upgrade Pending Accept/Reject
Unchanged |  | 32533 | PLAT | Max pid warning | Minor | Minor | A | Max pid warning
Unchanged |  | 32534 | PLAT | NTP Source Server Is Not Able To Provide Correct Time | Minor | Minor | A | NTP Source Server Is Not Able To Provide Correct Time
Unchanged |  | 32535 | PLAT | RAID disk resync | Minor | Minor | A | RAID disk resync
Unchanged |  | 32536 | PLAT | Server Upgrade snapshot(s) warning | Minor | Minor | A | Server Upgrade snapshot(s) warning
Unchanged |  | 32537 | PLAT | FIPS subsystem warning | Minor | Minor | A | FIPS subsystem warning
Unchanged |  | 32538 | PLAT | Platform Data Collection Error | Minor | Minor | A | Platform Data Collection Error
Unchanged |  | 32539 | PLAT | Server Patch Pending Accept/Reject | Minor | Minor | A | Server Patch Pending Accept/Reject
Unchanged |  | 32540 | PLAT | CPU Power Limit Mismatch | Minor | Minor | A | CPU Power Limit Mismatch
Unchanged |  | 32700 | PLAT | Telco Switch Notification | Informational | Informational | A | Telco Switch Notification
Unchanged |  | 32701 | PLAT | HIDS Initialized | Informational | Informational | A | HIDS Initialized
Unchanged |  | 32702 | PLAT | HIDS Baseline Deleted | Informational | Informational | A | HIDS Baseline Deleted
Unchanged |  | 32703 | PLAT | HIDS Enabled | Informational | Informational | A | HIDS Enabled
Unchanged |  | 32704 | PLAT | HIDS Disabled | Informational | Informational | A | HIDS Disabled
Unchanged |  | 32705 | PLAT | HIDS Monitoring Suspended | Informational | Informational | A | HIDS Monitoring Suspended
Unchanged |  | 32706 | PLAT | HIDS Monitoring Resumed | Informational | Informational | A | HIDS Monitoring Resumed
Unchanged |  | 32707 | PLAT | HIDS Baseline Updated | Informational | Informational | A | HIDS Baseline Updated
Unchanged |  | 33000 | DIWF | MAP-to-Diameter Service Registration Failure on DA-MP | Critical | Critical | B | DM-IWF application was unable to register for MAP-to-Diameter transaction service.No MAP-to-Diameter transactions can be routed to this DA-MP.
Unchanged |  | 33001 | DIWF | Diameter-to-MAP Service Registration Failure on DA-MP | Critical | Critical | B | DM-IWF application was unable to register for Diameter-to-MAP transaction service. Diameter-to-MAP transactions cannot be service by this DA-MP.
Unchanged |  | 33002 | DIWF | DM-IWF DA-MP not associated with a Place | Critical | Critical | B | DM-IWF DA-MP Server is not associated with an AppWorks Place.
Unchanged |  | 33003 | DIWF | Insufficient memory for DM-IWF | Critical | Critical | B | DA-MP does not have sufficient memory to support DM-IWF.
Unchanged |  | 33004 | DIWF | DM-IWF Transaction Response Queue Utilization | Major | Minor | B | The DM-IWF Transaction Response Queue Utilization is approaching its maximum engineered capacity.
Unchanged |  | 33005 | DIWF | DM-IWF PTR Pool Utilization | Major | Minor | B | The DM-IWF PTR Pool Utilization is approaching its maximum engineered capacity. DM-IWF allocates a pending transaction record (PTR) for every pending Diameter-to-MAP and MAP-to-Diameter transaction. If this problem persists and the pool reaches 100% utilization, all new ingress messages will be discarded. This alarm should not normally occur when no other congestion alarms are asserted.
Unchanged |  | 33006 | DIWF | MD-IWF Service Congestion | Informational | Informational | B | DM-IWF could not forward a Request to MD-IWF due to MD-IWF Service Congestion.
Unchanged |  | 33007 | DIWF | MD-IWF Error | Informational | Informational | B | DM-IWF received notification indicating ComAgent Error/Timeout or MD-IWF Application generated Failure Response.
Unchanged |  | 33008 | DIWF | DM-IWF maximum pending transactions allowed exceeded | Informational | Informational | B | DM-IWF rejected either a Diameter-to-MAP or MAP-to-Diameter transaction because it was unable to allocation a pending transaction record (PTR) for the transaction. DM-IWF allocates a PTR for every pending Diameter-to-MAP and MAP-to-Diameter transaction. If this problem persists and the pool reaches 100% utilization, all new ingress messages will be discarded. This alarm should not normally occur when no other congestion alarms are asserted.
Unchanged |  | 33009 | DIWF | DM-IWF unexpected Answer response received from a SS7-MP | Informational | Informational | B | No pending transaction was found for the Answer response received from SS7-MP. When a Request message is forwarded to an SS7-MP, DM-IWF creates a pending transaction record (PTR). The PTR is abandoned if an Answer response is not received in a timely fashion.
Unchanged |  | 33010 | DIWF | MD-IWF ComAgent Connection exhausted | Informational | Informational | B | DM-IWF failed to enqueue Request or Answer to ComAgent.
Unchanged |  | 33011 | DIWF | DM-IWF Answer Timeout | Informational | Informational | B | DM-IWF failed to receive a Diameter Answer in response to a Diameter Request that was forwarded to MD-IWF Routed Service, within the DM-IWF Pending Answer Timer expiration.
Unchanged |  | 33012 | DIWF | DM-IWF encode decode error | Informational | Informational | B | The decoder has reported an error causing the Request to be discarded.
Unchanged |  | 33013 | DIWF | DRL queue exhaustion | Informational | Informational | B | DM-IWF failed to forward a Diameter message to DRL due to DRL queue exhaustion
Unchanged |  | 33014 | DIWF | Incompatible DA-MP Profile for DM-IWF | Critical | Critical | B | DA-MP has been assigned a profile that is incompatible with DM-IWF
Unchanged |  | 33015 | DIWF | DM-IWF Diameter message size exceeded maximum supported size | Informational | Informational | B | DM-IWF failed to forward the Diameter message to SS7-MP because the message size exceeds supported maximum message size.
Unchanged |  | 33025 | LG | LoadGen Sender Task Message Queue Utilization | Major | Major | B | The LoadGen Sender Message Queue Utilization is approaching its maximum capacity.
Unchanged |  | 33026 | LG | LoadGen Receiver Task Message Queue Utilization | Major | Major | B | The LoadGen Receiver Message Queue Utilization is approaching its maximum capacity.
Unchanged |  | 33027 | LG | LoadGen Transaction Event Pool Utilization | Major | Major | B | The LoadGen Transaction Event Pool utilization is approaching its maximum capacity.
Unchanged |  | 33028 | LG | LoadGen Pending Transaction Record Pool Utilization | Major | Major | B | The LoadGen Pending Transaction Record Pool utilization is approaching its maximum capacity.
Unchanged |  | 33050 | MIWF | MD-IWF Ingress Message Rate | Major | Minor | B | Ingress message rate for the MD-IWF Application is approaching or exceeding its engineered traffic handling capacity.
Unchanged |  | 33051 | MIWF | MD-IWF Application Degraded or Unavailable | Critical | Major | B | MD-IWF Application operational status is Degraded or Unavailable.
Unchanged |  | 33052 | MIWF | MD-IWF notified that DM-IWF Service Status is Down | Critical | Critical | B | MD-IWF is notified via ComAgent that the rolled-up DM-IWF Service Status is Down.
Unchanged |  | 33053 | MIWF | MD-IWF Diameter Trans Task Queue Utilization | Major | Minor | B | MD-IWF Application DiamTrans Task Queue Utilization is approaching its maximum capacity.
Unchanged |  | 33054 | MIWF | MD-IWF MAP Trans Task Queue Utilization | Major | Minor | B | MD-IWF Application MapTrans Task Queue Utilization is approaching its maximum capacity.
Unchanged |  | 33055 | MIWF | MD-IWF DAMP Interface Task Queue Utilization | Major | Minor | B | MD-IWF Application DAMPInterface Task Queue Utilization is approaching its maximum capacity.
Unchanged |  | 33056 | MIWF | MD-IWF ComAgent Provider Registration Failure on SS7-MP | Critical | Critical | B | MD-IWF Application was unable to register with ComAgent as a provider of the MDIWFSvc service. No Diameter-to-MAP transactions can be routed to this SS7-MP.
Unchanged |  | 33057 | MIWF | MD-IWF ComAgent User Registration Failure on SS7-MP | Critical | Critical | B | MD-IWF Application was unable to register with ComAgent as a user of the DMIWFSvc service. MAP-to-Diameter transactions cannot be processed by this SS7-MP.
Unchanged |  | 33058 | MIWF | MD-IWF DiamToMap PTR Utilization | Major | Minor | B | MD-IWF Application DiamToMap PTR Utilization is approaching its maximum engineered capacity.
Unchanged |  | 33059 | MIWF | MD-IWF MapToDiam PTR Utilization | Major | Minor | B | MD-IWF Application MapToDiam PTR Utilization is approaching its maximum engineered capacity.
Unchanged |  | 33060 | MIWF | SS7-MP Profile Not Assigned | Critical | Critical | B | A SS7-MP configuration profile has not been assigned to this SS7-MP.
Unchanged |  | 33062 | MIWF | Insufficient memory for MD-IWF | Critical | Critical | B | SS7-MP does not have sufficient memory to support MD-IWF
Unchanged |  | 33063 | MIWF | MD-IWF SS7-MP not associated with a Place | Critical | Critical | B | MD-IWF SS7-MP Server is not associated with an AppWorks Place.
Unchanged |  | 33065 | MIWF | MD-IWF Resource Exhaustion | Informational | Informational | B | MD-IWF Application is unable to process a message due to resource exhaustion.
Unchanged |  | 33066 | MIWF | MD-IWF orphan Diameter Answer message received | Informational | Informational | B | MD-IWF Application received a Diameter Answer message for which no Pending Transaction Record exists.
Unchanged |  | 33067 | MIWF | MD-IWF orphan MAP Response message received | Informational | Informational | B | MD-IWF Application received a MAP response message for which no Pending Transaction Record exists.
Unchanged |  | 33068 | MIWF | MD-IWF MAP Response timeout | Informational | Informational | B | MD-IWF Application sent a MAP request message to the SS7 network, but timed out waiting for the MAP response.
Unchanged |  | 33069 | MIWF | MD-IWF Diameter Answer timeout | Informational | Informational | B | MD-IWF Application sent a Diameter Request message to the DA-MP, but timed out waiting for the Diameter Answer.
Unchanged |  | 33070 | MIWF | MD-IWF generated Diameter Answer error message due to Diameter exception | Informational | Informational | B | An exception occurred while MD-IWF was processing a Diameter Request message, causing it to generate a Diameter Answer error message.
Unchanged |  | 33071 | MIWF | MD-IWF generated MAP Response error message due to MAP exception | Informational | Informational | B | An exception occurred while MD-IWF was processing a MAP Request message, causing it to generate a MAP response error message.
Unchanged |  | 33072 | MIWF | MD-IWF received TCAP Notice from SS7 network | Informational | Informational | B | MD-IWF Application received a TCAP Notice from the SS7 network.
Unchanged |  | 33073 | MIWF | MD-IWF admin state set to Enabled | Informational | Informational | B | MD-IWF Application admin state was changed to Enabled on the SS7-MP.
Unchanged |  | 33074 | MIWF | MD-IWF admin state set to Disabled | Informational | Informational | B | MD-IWF Application admin state was changed to Disabled on the SS7-MP.
Unchanged |  | 33075 | MIWF | MD-IWF received ComAgent error or DM-IWF NACK | Informational | Informational | B | MD-IWF sent a Diameter Request message to DM-IWF that resulted in a ComAgent error / timeout or in a DM-IWF NACK.
Unchanged |  | 33076 | MIWF | MD-IWF received Diameter Answer from unexpected DA-MP | Informational | Informational | B | MD-IWF received a Diameter Answer from a different DA-MP than the one that sent the immediate response.
Unchanged |  | 33077 | MIWF | MD-IWF address translation failed | Informational | Informational | B | MD-IWF was not able to perform address translation due to a lookup error in a configuration table, or else due to a missing or unexpected parameter / AVP.
Unchanged |  | 33078 | MIWF | MD-IWF received Diameter EIR message but Destination-Host AVP not present or not found in mapping table | Informational | Informational | B | MD-IWF Application received a Diameter EIR message but the Destination-Host AVP was either (1) not present or (2) the Destination-Host AVP value was not present in table DiamIdentityGta.
Unchanged |  | 33079 | MIWF | MD-IWF message translation failed | Informational | Informational | B | MD-IWF attempt to perform message translation was unsuccessful.
Unchanged |  | 33080 | MIWF | EDL failure occurred while MD-IWF attempted to encode a Diameter message | Informational | Informational | B | EDL failure occurred while MD-IWF attempted to encode a Diameter message.
Unchanged |  | 33100 | GLA | GLA Message Decoding Failure | Informational | Informational | B | Message received was rejected because of a decoding failure
Unchanged |  | 33101 | GLA | GLA Incorrect Application ID or Command Code | Informational | Informational | B | Message received was rejected because the Application Id was not GL (16777321) or the Command Code was not GGR (8388655)
Unchanged |  | 33102 | GLA | GLA Missing Subscriber ID | Informational | Informational | B | Message received was rejected because it did not contain a User-Name AVP or an MSISDN AVP
Unchanged |  | 33103 | GLA | GLA Communications Agent Error | Informational | Informational | B | GLA was unable to communicate with the SBR-Binding due to a communications error
Unchanged |  | 33104 | GLA | GLA Duplicate Subscriber ID | Informational | Informational | B | Message received was rejected because it contained both a User-Name AVP and a MSISDN AVP
Unchanged |  | 33105 | GLA | GLA Routing Attempt failed due to queue exhaustion | Informational | Informational | B | Message could not be routed because the internal Answer Message Queue to the DSR Relay Agent was full
Unchanged |  | 33106 | GLA | GLA Communications Agent Timeout | Informational | Informational | B | GLA was unable to communicate with the SBR-Binding database and the query timed out
Unchanged |  | 33120 | GLA | SBR Binding Sub-Resource Unavailable | Critical | Major | A | GLA is unable to communicate with SBR-Binding. One or more binding sub-resources are unavailable
Unchanged |  | 33121 | GLA | GLA SBR-B Response Task Message Queue Utilization | Major | Minor | B | GLA's SBR-B Response Message Queue Utilization is approaching its maximum capacity
Unchanged |  | 33300 | DCA | Create Application Version Failure | Informational | Informational | A | Dsroam failed to create application version on DcaLifecycleSoam table.
Unchanged |  | 33301 | DCA | Update Config Data Failure | Informational | Informational | A | Dsroam failed to synchronize configuration data on SO.
Unchanged |  | 33302 | DCA | Delete Application Version Failure | Informational | Informational | A | Dsroam failed to delete application version from DcaLifecycleSoam table.
Unchanged |  | 33303 | DCA | UDR Event Queue Utilization | Major | Minor | A | The DSR Application UDR Event Queue Utilization is approaching its maximum capacity.
Unchanged |  | 33304 | DCA | DCA Runtime Errors | Critical | Critical | A | The script generates runtime errors.
Unchanged |  | 33305 | DCA | DCA Procedure Not Found | Critical | Critical | A | The Perl interpreter attempts to invoke an inexistent procedure.
Unchanged |  | 33306 | DCA | U-SBR Resolution Failure | Critical | Critical | A | The U-SBR DB logical name could not be resolved to a physical U-SBR DB.
Unchanged |  | 33307 | DCA | Diameter Message Routing Failure Due To Full DRL Queue | Informational | Informational | A | Diameter Message Routing Failure Due To Full DRL Queue. Diameter egress message could not be sent because the DRL queue is full.
Unchanged |  | 33308 | DCA | DCA to UDR ComAgent Error | Informational | Informational | A | DCA failed to send query to UDR due to ComAgent Error.
Unchanged |  | 33309 | DCA | DCA Script Compilation Error | Critical | Critical | A | The script generates compilation errors.
Unchanged |  | 33310 | DCA | U-SBR Sub-resource Unavailable | Critical | Major | A | One or more U-SBR server groups hosting a U-SBR DB are unavailable.
Unchanged |  | 33311 | DCA | DCA Application Reloaded | Informational | Informational | A | The DCA application script has been successfully re-compiled and re-loaded.
Unchanged |  | 33312 | DCA | DCA Script Generation Error | Critical | Critical | A | The script could not be saved in the /tmp/appworks_temp directory.
Unchanged |  | 33313 | DCA | DCA U-SBR Logical Name Mismatch | Critical | Critical | A | No mapping has been provisioned for the U-SBR logical name.
Unchanged |  | 33314 | DCA | Custom MEAL differentiation error | Minor | Minor | A | The differentiation, un-differentiation or update process of a Custom MEAL has been interrupted and will be retried in 10 seconds
Unchanged |  | 33315 | DCA | DCA Logging Suspended | Major | Minor | A | DCA Asynchronous Task has suspended/stopped processing of Logging Events.
Unchanged |  | 33316 | DCA | DCA AsyncTask Queue Utilization | Major | Minor | A | The DSR Application DCA AsyncTask Queue Utilization is approaching its maximum capacity.
Unchanged |  | 33317 | DCA | DCA Fetch Log Error | Undefined | Minor | A | DCA Fetch Log Script has stopped working on Active SO.
Unchanged |  | 33318 | DCA | DCA CreateAndSend Request Message Send Failed | Undefined | Major | A | Failed While Sending a CreateAndSend Request Message.
Unchanged |  | 33330 | DCA | DCA33330 | Major | Minor | A | Undifferentiated
Unchanged |  | 33331 | DCA | DCA33331 | Major | Minor | A | Undifferentiated
Unchanged |  | 33332 | DCA | DCA33332 | Major | Minor | A | Undifferentiated
Unchanged |  | 33333 | DCA | DCA33333 | Major | Minor | A | Undifferentiated
Unchanged |  | 33334 | DCA | DCA33334 | Major | Minor | A | Undifferentiated
Unchanged |  | 33335 | DCA | DCA33335 | Major | Minor | A | Undifferentiated
Unchanged |  | 33336 | DCA | DCA33336 | Major | Minor | A | Undifferentiated
Unchanged |  | 33337 | DCA | DCA33337 | Major | Minor | A | Undifferentiated
Unchanged |  | 33338 | DCA | DCA33338 | Major | Minor | A | Undifferentiated
Unchanged |  | 33339 | DCA | DCA33339 | Major | Minor | A | Undifferentiated
Unchanged |  | 33340 | DCA | DCA33340 | Major | Minor | A | Undifferentiated
Unchanged |  | 33341 | DCA | DCA33341 | Major | Minor | A | Undifferentiated
Unchanged |  | 33342 | DCA | DCA33342 | Major | Minor | A | Undifferentiated
Unchanged |  | 33343 | DCA | DCA33343 | Major | Minor | A | Undifferentiated
Unchanged |  | 33344 | DCA | DCA33344 | Major | Minor | A | Undifferentiated
Unchanged |  | 33345 | DCA | DCA33345 | Major | Minor | A | Undifferentiated
Unchanged |  | 33346 | DCA | DCA33346 | Major | Minor | A | Undifferentiated
Unchanged |  | 33347 | DCA | DCA33347 | Major | Minor | A | Undifferentiated
Unchanged |  | 33348 | DCA | DCA33348 | Major | Minor | A | Undifferentiated
Unchanged |  | 33349 | DCA | DCA33349 | Major | Minor | A | Undifferentiated
Unchanged |  | 33350 | DCA | DCA33350 | Major | Minor | A | Undifferentiated
Unchanged |  | 33351 | DCA | DCA33351 | Major | Minor | A | Undifferentiated
Unchanged |  | 33352 | DCA | DCA33352 | Major | Minor | A | Undifferentiated
Unchanged |  | 33353 | DCA | DCA33353 | Major | Minor | A | Undifferentiated
Unchanged |  | 33354 | DCA | DCA33354 | Major | Minor | A | Undifferentiated
Unchanged |  | 33355 | DCA | DCA33355 | Major | Minor | A | Undifferentiated
Unchanged |  | 33356 | DCA | DCA33356 | Major | Minor | A | Undifferentiated
Unchanged |  | 33357 | DCA | DCA33357 | Major | Minor | A | Undifferentiated
Unchanged |  | 33358 | DCA | DCA33358 | Major | Minor | A | Undifferentiated
Unchanged |  | 33359 | DCA | DCA33359 | Major | Minor | A | Undifferentiated
Unchanged |  | 33360 | DCA | DCA33360 | Major | Minor | A | Undifferentiated
Unchanged |  | 33361 | DCA | DCA33361 | Major | Minor | A | Undifferentiated
Unchanged |  | 33362 | DCA | DCA33362 | Major | Minor | A | Undifferentiated
Unchanged |  | 33363 | DCA | DCA33363 | Major | Minor | A | Undifferentiated
Unchanged |  | 33364 | DCA | DCA33364 | Major | Minor | A | Undifferentiated
Unchanged |  | 33365 | DCA | DCA33365 | Major | Minor | A | Undifferentiated
Unchanged |  | 33366 | DCA | DCA33366 | Major | Minor | A | Undifferentiated
Unchanged |  | 33367 | DCA | DCA33367 | Major | Minor | A | Undifferentiated
Unchanged |  | 33368 | DCA | DCA33368 | Major | Minor | A | Undifferentiated
Unchanged |  | 33369 | DCA | DCA33369 | Major | Minor | A | Undifferentiated
Unchanged |  | 33370 | DCA | DCA33370 | Major | Minor | A | Undifferentiated
Unchanged |  | 33371 | DCA | DCA33371 | Major | Minor | A | Undifferentiated
Unchanged |  | 33372 | DCA | DCA33372 | Major | Minor | A | Undifferentiated
Unchanged |  | 33373 | DCA | DCA33373 | Major | Minor | A | Undifferentiated
Unchanged |  | 33374 | DCA | DCA33374 | Major | Minor | A | Undifferentiated
Unchanged |  | 33375 | DCA | DCA33375 | Major | Minor | A | Undifferentiated
Unchanged |  | 33376 | DCA | DCA33376 | Major | Minor | A | Undifferentiated
Unchanged |  | 33377 | DCA | DCA33377 | Major | Minor | A | Undifferentiated
Unchanged |  | 33378 | DCA | DCA33378 | Major | Minor | A | Undifferentiated
Unchanged |  | 33379 | DCA | DCA33379 | Major | Minor | A | Undifferentiated
Unchanged |  | 33380 | DCA | DCA33380 | Major | Minor | A | Undifferentiated
Unchanged |  | 33381 | DCA | DCA33381 | Major | Minor | A | Undifferentiated
Unchanged |  | 33382 | DCA | DCA33382 | Major | Minor | A | Undifferentiated
Unchanged |  | 33383 | DCA | DCA33383 | Major | Minor | A | Undifferentiated
Unchanged |  | 33384 | DCA | DCA33384 | Major | Minor | A | Undifferentiated
Unchanged |  | 33385 | DCA | DCA33385 | Major | Minor | A | Undifferentiated
Unchanged |  | 33386 | DCA | DCA33386 | Major | Minor | A | Undifferentiated
Unchanged |  | 33387 | DCA | DCA33387 | Major | Minor | A | Undifferentiated
Unchanged |  | 33388 | DCA | DCA33388 | Major | Minor | A | Undifferentiated
Unchanged |  | 33389 | DCA | DCA33389 | Major | Minor | A | Undifferentiated
Unchanged |  | 33390 | DCA | DCA33390 | Major | Minor | A | Undifferentiated
Unchanged |  | 33391 | DCA | DCA33391 | Major | Minor | A | Undifferentiated
Unchanged |  | 33392 | DCA | DCA33392 | Major | Minor | A | Undifferentiated
Unchanged |  | 33393 | DCA | DCA33393 | Major | Minor | A | Undifferentiated
Unchanged |  | 33394 | DCA | DCA33394 | Major | Minor | A | Undifferentiated
Unchanged |  | 33395 | DCA | DCA33395 | Major | Minor | A | Undifferentiated
Unchanged |  | 33396 | DCA | DCA33396 | Major | Minor | A | Undifferentiated
Unchanged |  | 33397 | DCA | DCA33397 | Major | Minor | A | Undifferentiated
Unchanged |  | 33398 | DCA | DCA33398 | Major | Minor | A | Undifferentiated
Unchanged |  | 33399 | DCA | DCA33399 | Major | Minor | A | Undifferentiated
Unchanged |  | 33400 | DCA | DCA33400 | Major | Minor | A | Undifferentiated
Unchanged |  | 33401 | DCA | DCA33401 | Major | Minor | A | Undifferentiated
Unchanged |  | 33402 | DCA | DCA33402 | Major | Minor | A | Undifferentiated
Unchanged |  | 33403 | DCA | DCA33403 | Major | Minor | A | Undifferentiated
Unchanged |  | 33404 | DCA | DCA33404 | Major | Minor | A | Undifferentiated
Unchanged |  | 33405 | DCA | DCA33405 | Major | Minor | A | Undifferentiated
Unchanged |  | 33406 | DCA | DCA33406 | Major | Minor | A | Undifferentiated
Unchanged |  | 33407 | DCA | DCA33407 | Major | Minor | A | Undifferentiated
Unchanged |  | 33408 | DCA | DCA33408 | Major | Minor | A | Undifferentiated
Unchanged |  | 33409 | DCA | DCA33409 | Major | Minor | A | Undifferentiated
Unchanged |  | 33410 | DCA | DCA33410 | Major | Minor | A | Undifferentiated
Unchanged |  | 33411 | DCA | DCA33411 | Major | Minor | A | Undifferentiated
Unchanged |  | 33412 | DCA | DCA33412 | Major | Minor | A | Undifferentiated
Unchanged |  | 33413 | DCA | DCA33413 | Major | Minor | A | Undifferentiated
Unchanged |  | 33414 | DCA | DCA33414 | Major | Minor | A | Undifferentiated
Unchanged |  | 33415 | DCA | DCA33415 | Major | Minor | A | Undifferentiated
Unchanged |  | 33416 | DCA | DCA33416 | Major | Minor | A | Undifferentiated
Unchanged |  | 33417 | DCA | DCA33417 | Major | Minor | A | Undifferentiated
Unchanged |  | 33418 | DCA | DCA33418 | Major | Minor | A | Undifferentiated
Unchanged |  | 33419 | DCA | DCA33419 | Major | Minor | A | Undifferentiated
Unchanged |  | 33420 | DCA | DCA33420 | Major | Minor | A | Undifferentiated
Unchanged |  | 33421 | DCA | DCA33421 | Major | Minor | A | Undifferentiated
Unchanged |  | 33422 | DCA | DCA33422 | Major | Minor | A | Undifferentiated
Unchanged |  | 33423 | DCA | DCA33423 | Major | Minor | A | Undifferentiated
Unchanged |  | 33424 | DCA | DCA33424 | Major | Minor | A | Undifferentiated
Unchanged |  | 33425 | DCA | DCA33425 | Major | Minor | A | Undifferentiated
Unchanged |  | 33426 | DCA | DCA33426 | Major | Minor | A | Undifferentiated
Unchanged |  | 33427 | DCA | DCA33427 | Major | Minor | A | Undifferentiated
Unchanged |  | 33428 | DCA | DCA33428 | Major | Minor | A | Undifferentiated
Unchanged |  | 33429 | DCA | DCA33429 | Major | Minor | A | Undifferentiated
Unchanged |  | 33430 | DCA | DCA33430 | Major | Minor | A | Undifferentiated
Unchanged |  | 33431 | DCA | DCA33431 | Major | Minor | A | Undifferentiated
Unchanged |  | 33432 | DCA | DCA33432 | Major | Minor | A | Undifferentiated
Unchanged |  | 33433 | DCA | DCA33433 | Major | Minor | A | Undifferentiated
Unchanged |  | 33434 | DCA | DCA33434 | Major | Minor | A | Undifferentiated
Unchanged |  | 33435 | DCA | DCA33435 | Major | Minor | A | Undifferentiated
Unchanged |  | 33436 | DCA | DCA33436 | Major | Minor | A | Undifferentiated
Unchanged |  | 33437 | DCA | DCA33437 | Major | Minor | A | Undifferentiated
Unchanged |  | 33438 | DCA | DCA33438 | Major | Minor | A | Undifferentiated
Unchanged |  | 33439 | DCA | DCA33439 | Major | Minor | A | Undifferentiated
Unchanged |  | 33440 | DCA | DCA33440 | Major | Minor | A | Undifferentiated
Unchanged |  | 33441 | DCA | DCA33441 | Major | Minor | A | Undifferentiated
Unchanged |  | 33442 | DCA | DCA33442 | Major | Minor | A | Undifferentiated
Unchanged |  | 33443 | DCA | DCA33443 | Major | Minor | A | Undifferentiated
Unchanged |  | 33444 | DCA | DCA33444 | Major | Minor | A | Undifferentiated
Unchanged |  | 33445 | DCA | DCA33445 | Major | Minor | A | Undifferentiated
Unchanged |  | 33446 | DCA | DCA33446 | Major | Minor | A | Undifferentiated
Unchanged |  | 33447 | DCA | DCA33447 | Major | Minor | A | Undifferentiated
Unchanged |  | 33448 | DCA | DCA33448 | Major | Minor | A | Undifferentiated
Unchanged |  | 33449 | DCA | DCA33449 | Major | Minor | A | Undifferentiated
Unchanged |  | 33450 | DCA | DCA33450 | Major | Minor | A | Undifferentiated
Unchanged |  | 33451 | DCA | DCA33451 | Major | Minor | A | Undifferentiated
Unchanged |  | 33452 | DCA | DCA33452 | Major | Minor | A | Undifferentiated
Unchanged |  | 33453 | DCA | DCA33453 | Major | Minor | A | Undifferentiated
Unchanged |  | 33454 | DCA | DCA33454 | Major | Minor | A | Undifferentiated
Unchanged |  | 33455 | DCA | DCA33455 | Major | Minor | A | Undifferentiated
Unchanged |  | 33456 | DCA | DCA33456 | Major | Minor | A | Undifferentiated
Unchanged |  | 33457 | DCA | DCA33457 | Major | Minor | A | Undifferentiated
Unchanged |  | 33458 | DCA | DCA33458 | Major | Minor | A | Undifferentiated
Unchanged |  | 33459 | DCA | DCA33459 | Major | Minor | A | Undifferentiated
Unchanged |  | 33460 | DCA | DCA33460 | Major | Minor | A | Undifferentiated
Unchanged |  | 33461 | DCA | DCA33461 | Major | Minor | A | Undifferentiated
Unchanged |  | 33462 | DCA | DCA33462 | Major | Minor | A | Undifferentiated
Unchanged |  | 33463 | DCA | DCA33463 | Major | Minor | A | Undifferentiated
Unchanged |  | 33464 | DCA | DCA33464 | Major | Minor | A | Undifferentiated
Unchanged |  | 33465 | DCA | DCA33465 | Major | Minor | A | Undifferentiated
Unchanged |  | 33466 | DCA | DCA33466 | Major | Minor | A | Undifferentiated
Unchanged |  | 33467 | DCA | DCA33467 | Major | Minor | A | Undifferentiated
Unchanged |  | 33468 | DCA | DCA33468 | Major | Minor | A | Undifferentiated
Unchanged |  | 33469 | DCA | DCA33469 | Major | Minor | A | Undifferentiated
Unchanged |  | 33470 | DCA | DCA33470 | Major | Minor | A | Undifferentiated
Unchanged |  | 33471 | DCA | DCA33471 | Major | Minor | A | Undifferentiated
Unchanged |  | 33472 | DCA | DCA33472 | Major | Minor | A | Undifferentiated
Unchanged |  | 33473 | DCA | DCA33473 | Major | Minor | A | Undifferentiated
Unchanged |  | 33474 | DCA | DCA33474 | Major | Minor | A | Undifferentiated
Unchanged |  | 33475 | DCA | DCA33475 | Major | Minor | A | Undifferentiated
Unchanged |  | 33476 | DCA | DCA33476 | Major | Minor | A | Undifferentiated
Unchanged |  | 33477 | DCA | DCA33477 | Major | Minor | A | Undifferentiated
Unchanged |  | 33478 | DCA | DCA33478 | Major | Minor | A | Undifferentiated
Unchanged |  | 33479 | DCA | DCA33479 | Major | Minor | A | Undifferentiated
Unchanged |  | 33730 | SBR | U-SBR Database Audit Statistics Report | Informational | Informational | A | U-SBR Database Audit Statistics Report
Unchanged |  | 33831 | DCA | DCA33831 | Major | Minor | A | Undifferentiated
Unchanged |  | 33832 | DCA | DCA33832 | Major | Minor | A | Undifferentiated
Unchanged |  | 33833 | DCA | DCA33833 | Major | Minor | A | Undifferentiated
Unchanged |  | 33834 | DCA | DCA33834 | Major | Minor | A | Undifferentiated
Unchanged |  | 33835 | DCA | DCA33835 | Major | Minor | A | Undifferentiated
Unchanged |  | 33836 | DCA | DCA33836 | Major | Minor | A | Undifferentiated
Unchanged |  | 33837 | DCA | DCA33837 | Major | Minor | A | Undifferentiated
Unchanged |  | 33838 | DCA | DCA33838 | Major | Minor | A | Undifferentiated
Unchanged |  | 33839 | DCA | DCA33839 | Major | Minor | A | Undifferentiated
Unchanged |  | 33840 | DCA | DCA33840 | Major | Minor | A | Undifferentiated
Unchanged |  | 33841 | DCA | DCA33841 | Major | Minor | A | Undifferentiated
Unchanged |  | 33842 | DCA | DCA33842 | Major | Minor | A | Undifferentiated
Unchanged |  | 33843 | DCA | DCA33843 | Major | Minor | A | Undifferentiated
Unchanged |  | 33844 | DCA | DCA33844 | Major | Minor | A | Undifferentiated
Unchanged |  | 33845 | DCA | DCA33845 | Major | Minor | A | Undifferentiated
Unchanged |  | 33846 | DCA | DCA33846 | Major | Minor | A | Undifferentiated
Unchanged |  | 33847 | DCA | DCA33847 | Major | Minor | A | Undifferentiated
Unchanged |  | 33848 | DCA | DCA33848 | Major | Minor | A | Undifferentiated
Unchanged |  | 33849 | DCA | DCA33849 | Major | Minor | A | Undifferentiated
Unchanged |  | 33850 | DCA | DCA33850 | Major | Minor | A | Undifferentiated
Unchanged |  | 33851 | DCA | DCA33851 | Major | Minor | A | Undifferentiated
Unchanged |  | 33852 | DCA | DCA33852 | Major | Minor | A | Undifferentiated
Unchanged |  | 33853 | DCA | DCA33853 | Major | Minor | A | Undifferentiated
Unchanged |  | 33854 | DCA | DCA33854 | Major | Minor | A | Undifferentiated
Unchanged |  | 33855 | DCA | DCA33855 | Major | Minor | A | Undifferentiated
Unchanged |  | 33856 | DCA | DCA33856 | Major | Minor | A | Undifferentiated
Unchanged |  | 33857 | DCA | DCA33857 | Major | Minor | A | Undifferentiated
Unchanged |  | 33858 | DCA | DCA33858 | Major | Minor | A | Undifferentiated
Unchanged |  | 33859 | DCA | DCA33859 | Major | Minor | A | Undifferentiated
Unchanged |  | 33860 | DCA | DCA33860 | Major | Minor | A | Undifferentiated
Unchanged |  | 33861 | DCA | DCA33861 | Major | Minor | A | Undifferentiated
Unchanged |  | 33862 | DCA | DCA33862 | Major | Minor | A | Undifferentiated
Unchanged |  | 33863 | DCA | DCA33863 | Major | Minor | A | Undifferentiated
Unchanged |  | 33864 | DCA | DCA33864 | Major | Minor | A | Undifferentiated
Unchanged |  | 33865 | DCA | DCA33865 | Major | Minor | A | Undifferentiated
Unchanged |  | 33866 | DCA | DCA33866 | Major | Minor | A | Undifferentiated
Unchanged |  | 33867 | DCA | DCA33867 | Major | Minor | A | Undifferentiated
Unchanged |  | 33868 | DCA | DCA33868 | Major | Minor | A | Undifferentiated
Unchanged |  | 33869 | DCA | DCA33869 | Major | Minor | A | Undifferentiated
Unchanged |  | 33870 | DCA | DCA33870 | Major | Minor | A | Undifferentiated
Unchanged |  | 33871 | DCA | DCA33871 | Major | Minor | A | Undifferentiated
Unchanged |  | 33872 | DCA | DCA33872 | Major | Minor | A | Undifferentiated
Unchanged |  | 33873 | DCA | DCA33873 | Major | Minor | A | Undifferentiated
Unchanged |  | 33874 | DCA | DCA33874 | Major | Minor | A | Undifferentiated
Unchanged |  | 33875 | DCA | DCA33875 | Major | Minor | A | Undifferentiated
Unchanged |  | 33876 | DCA | DCA33876 | Major | Minor | A | Undifferentiated
Unchanged |  | 33877 | DCA | DCA33877 | Major | Minor | A | Undifferentiated
Unchanged |  | 33878 | DCA | DCA33878 | Major | Minor | A | Undifferentiated
Unchanged |  | 33879 | DCA | DCA33879 | Major | Minor | A | Undifferentiated
Unchanged |  | 33880 | DCA | DCA33880 | Major | Minor | A | Undifferentiated
Unchanged |  | 33881 | DCA | DCA33881 | Major | Minor | A | Undifferentiated
Unchanged |  | 33882 | DCA | DCA33882 | Major | Minor | A | Undifferentiated
Unchanged |  | 33883 | DCA | DCA33883 | Major | Minor | A | Undifferentiated
Unchanged |  | 33884 | DCA | DCA33884 | Major | Minor | A | Undifferentiated
Unchanged |  | 33885 | DCA | DCA33885 | Major | Minor | A | Undifferentiated
Unchanged |  | 33886 | DCA | DCA33886 | Major | Minor | A | Undifferentiated
Unchanged |  | 33887 | DCA | DCA33887 | Major | Minor | A | Undifferentiated
Unchanged |  | 33888 | DCA | DCA33888 | Major | Minor | A | Undifferentiated
Unchanged |  | 33889 | DCA | DCA33889 | Major | Minor | A | Undifferentiated
Unchanged |  | 33890 | DCA | DCA33890 | Major | Minor | A | Undifferentiated
Unchanged |  | 33891 | DCA | DCA33891 | Major | Minor | A | Undifferentiated
Unchanged |  | 33892 | DCA | DCA33892 | Major | Minor | A | Undifferentiated
Unchanged |  | 33893 | DCA | DCA33893 | Major | Minor | A | Undifferentiated
Unchanged |  | 33894 | DCA | DCA33894 | Major | Minor | A | Undifferentiated
Unchanged |  | 33895 | DCA | DCA33895 | Major | Minor | A | Undifferentiated
Unchanged |  | 33896 | DCA | DCA33896 | Major | Minor | A | Undifferentiated
Unchanged |  | 33897 | DCA | DCA33897 | Major | Minor | A | Undifferentiated
Unchanged |  | 33898 | DCA | DCA33898 | Major | Minor | A | Undifferentiated
Unchanged |  | 33899 | DCA | DCA33899 | Major | Minor | A | Undifferentiated
Unchanged |  | 33900 | DCA | DCA33900 | Major | Minor | A | Undifferentiated
Unchanged |  | 33901 | DCA | DCA33901 | Major | Minor | A | Undifferentiated
Unchanged |  | 33902 | DCA | DCA33902 | Major | Minor | A | Undifferentiated
Unchanged |  | 33903 | DCA | DCA33903 | Major | Minor | A | Undifferentiated
Unchanged |  | 33904 | DCA | DCA33904 | Major | Minor | A | Undifferentiated
Unchanged |  | 33905 | DCA | DCA33905 | Major | Minor | A | Undifferentiated
Unchanged |  | 33906 | DCA | DCA33906 | Major | Minor | A | Undifferentiated
Unchanged |  | 33907 | DCA | DCA33907 | Major | Minor | A | Undifferentiated
Unchanged |  | 33908 | DCA | DCA33908 | Major | Minor | A | Undifferentiated
Unchanged |  | 33909 | DCA | DCA33909 | Major | Minor | A | Undifferentiated
Unchanged |  | 33910 | DCA | DCA33910 | Major | Minor | A | Undifferentiated
Unchanged |  | 33911 | DCA | DCA33911 | Major | Minor | A | Undifferentiated
Unchanged |  | 33912 | DCA | DCA33912 | Major | Minor | A | Undifferentiated
Unchanged |  | 33913 | DCA | DCA33913 | Major | Minor | A | Undifferentiated
Unchanged |  | 33914 | DCA | DCA33914 | Major | Minor | A | Undifferentiated
Unchanged |  | 33915 | DCA | DCA33915 | Major | Minor | A | Undifferentiated
Unchanged |  | 33916 | DCA | DCA33916 | Major | Minor | A | Undifferentiated
Unchanged |  | 33917 | DCA | DCA33917 | Major | Minor | A | Undifferentiated
Unchanged |  | 33918 | DCA | DCA33918 | Major | Minor | A | Undifferentiated
Unchanged |  | 33919 | DCA | DCA33919 | Major | Minor | A | Undifferentiated
Unchanged |  | 33920 | DCA | DCA33920 | Major | Minor | A | Undifferentiated
Unchanged |  | 33921 | DCA | DCA33921 | Major | Minor | A | Undifferentiated
Unchanged |  | 33922 | DCA | DCA33922 | Major | Minor | A | Undifferentiated
Unchanged |  | 33923 | DCA | DCA33923 | Major | Minor | A | Undifferentiated
Unchanged |  | 33924 | DCA | DCA33924 | Major | Minor | A | Undifferentiated
Unchanged |  | 33925 | DCA | DCA33925 | Major | Minor | A | Undifferentiated
Unchanged |  | 33926 | DCA | DCA33926 | Major | Minor | A | Undifferentiated
Unchanged |  | 33927 | DCA | DCA33927 | Major | Minor | A | Undifferentiated
Unchanged |  | 33928 | DCA | DCA33928 | Major | Minor | A | Undifferentiated
Unchanged |  | 33929 | DCA | DCA33929 | Major | Minor | A | Undifferentiated
Unchanged |  | 33930 | DCA | DCA33930 | Major | Minor | A | Undifferentiated
Unchanged |  | 33931 | DCA | DCA33931 | Major | Minor | A | Undifferentiated
Unchanged |  | 33932 | DCA | DCA33932 | Major | Minor | A | Undifferentiated
Unchanged |  | 33933 | DCA | DCA33933 | Major | Minor | A | Undifferentiated
Unchanged |  | 33934 | DCA | DCA33934 | Major | Minor | A | Undifferentiated
Unchanged |  | 33935 | DCA | DCA33935 | Major | Minor | A | Undifferentiated
Unchanged |  | 33936 | DCA | DCA33936 | Major | Minor | A | Undifferentiated
Unchanged |  | 33937 | DCA | DCA33937 | Major | Minor | A | Undifferentiated
Unchanged |  | 33938 | DCA | DCA33938 | Major | Minor | A | Undifferentiated
Unchanged |  | 33939 | DCA | DCA33939 | Major | Minor | A | Undifferentiated
Unchanged |  | 33940 | DCA | DCA33940 | Major | Minor | A | Undifferentiated
Unchanged |  | 33941 | DCA | DCA33941 | Major | Minor | A | Undifferentiated
Unchanged |  | 33942 | DCA | DCA33942 | Major | Minor | A | Undifferentiated
Unchanged |  | 33943 | DCA | DCA33943 | Major | Minor | A | Undifferentiated
Unchanged |  | 33944 | DCA | DCA33944 | Major | Minor | A | Undifferentiated
Unchanged |  | 33945 | DCA | DCA33945 | Major | Minor | A | Undifferentiated
Unchanged |  | 33946 | DCA | DCA33946 | Major | Minor | A | Undifferentiated
Unchanged |  | 33947 | DCA | DCA33947 | Major | Minor | A | Undifferentiated
Unchanged |  | 33948 | DCA | DCA33948 | Major | Minor | A | Undifferentiated
Unchanged |  | 33949 | DCA | DCA33949 | Major | Minor | A | Undifferentiated
Unchanged |  | 33950 | DCA | DCA33950 | Major | Minor | A | Undifferentiated
Unchanged |  | 33951 | DCA | DCA33951 | Major | Minor | A | Undifferentiated
Unchanged |  | 33952 | DCA | DCA33952 | Major | Minor | A | Undifferentiated
Unchanged |  | 33953 | DCA | DCA33953 | Major | Minor | A | Undifferentiated
Unchanged |  | 33954 | DCA | DCA33954 | Major | Minor | A | Undifferentiated
Unchanged |  | 33955 | DCA | DCA33955 | Major | Minor | A | Undifferentiated
Unchanged |  | 33956 | DCA | DCA33956 | Major | Minor | A | Undifferentiated
Unchanged |  | 33957 | DCA | DCA33957 | Major | Minor | A | Undifferentiated
Unchanged |  | 33958 | DCA | DCA33958 | Major | Minor | A | Undifferentiated
Unchanged |  | 33959 | DCA | DCA33959 | Major | Minor | A | Undifferentiated
Unchanged |  | 33960 | DCA | DCA33960 | Major | Minor | A | Undifferentiated
Unchanged |  | 33961 | DCA | DCA33961 | Major | Minor | A | Undifferentiated
Unchanged |  | 33962 | DCA | DCA33962 | Major | Minor | A | Undifferentiated
Unchanged |  | 33963 | DCA | DCA33963 | Major | Minor | A | Undifferentiated
Unchanged |  | 33964 | DCA | DCA33964 | Major | Minor | A | Undifferentiated
Unchanged |  | 33965 | DCA | DCA33965 | Major | Minor | A | Undifferentiated
Unchanged |  | 33966 | DCA | DCA33966 | Major | Minor | A | Undifferentiated
Unchanged |  | 33967 | DCA | DCA33967 | Major | Minor | A | Undifferentiated
Unchanged |  | 33968 | DCA | DCA33968 | Major | Minor | A | Undifferentiated
Unchanged |  | 33969 | DCA | DCA33969 | Major | Minor | A | Undifferentiated
Unchanged |  | 33970 | DCA | DCA33970 | Major | Minor | A | Undifferentiated
Unchanged |  | 33971 | DCA | DCA33971 | Major | Minor | A | Undifferentiated
Unchanged |  | 33972 | DCA | DCA33972 | Major | Minor | A | Undifferentiated
Unchanged |  | 33973 | DCA | DCA33973 | Major | Minor | A | Undifferentiated
Unchanged |  | 33974 | DCA | DCA33974 | Major | Minor | A | Undifferentiated
Unchanged |  | 33975 | DCA | DCA33975 | Major | Minor | A | Undifferentiated
Unchanged |  | 33976 | DCA | DCA33976 | Major | Minor | A | Undifferentiated
Unchanged |  | 33977 | DCA | DCA33977 | Major | Minor | A | Undifferentiated
Unchanged |  | 33978 | DCA | DCA33978 | Major | Minor | A | Undifferentiated
Unchanged |  | 33979 | DCA | DCA33979 | Major | Minor | A | Undifferentiated
Unchanged |  | 33980 | DCA | DCA33980 | Major | Minor | A | Undifferentiated
Unchanged |  | 33981 | DCA | DCA33981 | Major | Minor | A | Undifferentiated
Unchanged |  | 33982 | DCA | DCA33982 | Major | Minor | A | Undifferentiated
Unchanged |  | 33983 | DCA | DCA33983 | Major | Minor | A | Undifferentiated
Unchanged |  | 33984 | DCA | DCA33984 | Major | Minor | A | Undifferentiated
Unchanged |  | 33985 | DCA | DCA33985 | Major | Minor | A | Undifferentiated
Unchanged |  | 33986 | DCA | DCA33986 | Major | Minor | A | Undifferentiated
Unchanged |  | 33987 | DCA | DCA33987 | Major | Minor | A | Undifferentiated
Unchanged |  | 33988 | DCA | DCA33988 | Major | Minor | A | Undifferentiated
Unchanged |  | 33989 | DCA | DCA33989 | Major | Minor | A | Undifferentiated
Unchanged |  | 33990 | DCA | DCA33990 | Major | Minor | A | Undifferentiated
Unchanged |  | 33991 | DCA | DCA33991 | Major | Minor | A | Undifferentiated
Unchanged |  | 33992 | DCA | DCA33992 | Major | Minor | A | Undifferentiated
Unchanged |  | 33993 | DCA | DCA33993 | Major | Minor | A | Undifferentiated
Unchanged |  | 33994 | DCA | DCA33994 | Major | Minor | A | Undifferentiated
Unchanged |  | 33995 | DCA | DCA33995 | Major | Minor | A | Undifferentiated
Unchanged |  | 33996 | DCA | DCA33996 | Major | Minor | A | Undifferentiated
Unchanged |  | 33997 | DCA | DCA33997 | Major | Minor | A | Undifferentiated
Unchanged |  | 33998 | DCA | DCA33998 | Major | Minor | A | Undifferentiated
Unchanged |  | 33999 | DCA | DCA33999 | Major | Minor | A | Undifferentiated
Unchanged |  | 34000 | DCA | DCA34000 | Major | Minor | A | Undifferentiated
Unchanged |  | 34001 | DCA | DCA34001 | Major | Minor | A | Undifferentiated
Unchanged |  | 34002 | DCA | DCA34002 | Major | Minor | A | Undifferentiated
Unchanged |  | 34003 | DCA | DCA34003 | Major | Minor | A | Undifferentiated
Unchanged |  | 34004 | DCA | DCA34004 | Major | Minor | A | Undifferentiated
Unchanged |  | 34005 | DCA | DCA34005 | Major | Minor | A | Undifferentiated
Unchanged |  | 34006 | DCA | DCA34006 | Major | Minor | A | Undifferentiated
Unchanged |  | 34007 | DCA | DCA34007 | Major | Minor | A | Undifferentiated
Unchanged |  | 34008 | DCA | DCA34008 | Major | Minor | A | Undifferentiated
Unchanged |  | 34009 | DCA | DCA34009 | Major | Minor | A | Undifferentiated
Unchanged |  | 34010 | DCA | DCA34010 | Major | Minor | A | Undifferentiated
Unchanged |  | 34011 | DCA | DCA34011 | Major | Minor | A | Undifferentiated
Unchanged |  | 34012 | DCA | DCA34012 | Major | Minor | A | Undifferentiated
Unchanged |  | 34013 | DCA | DCA34013 | Major | Minor | A | Undifferentiated
Unchanged |  | 34014 | DCA | DCA34014 | Major | Minor | A | Undifferentiated
Unchanged |  | 34015 | DCA | DCA34015 | Major | Minor | A | Undifferentiated
Unchanged |  | 34016 | DCA | DCA34016 | Major | Minor | A | Undifferentiated
Unchanged |  | 34017 | DCA | DCA34017 | Major | Minor | A | Undifferentiated
Unchanged |  | 34018 | DCA | DCA34018 | Major | Minor | A | Undifferentiated
Unchanged |  | 34019 | DCA | DCA34019 | Major | Minor | A | Undifferentiated
Unchanged |  | 34020 | DCA | DCA34020 | Major | Minor | A | Undifferentiated
Unchanged |  | 34021 | DCA | DCA34021 | Major | Minor | A | Undifferentiated
Unchanged |  | 34022 | DCA | DCA34022 | Major | Minor | A | Undifferentiated
Unchanged |  | 34023 | DCA | DCA34023 | Major | Minor | A | Undifferentiated
Unchanged |  | 34024 | DCA | DCA34024 | Major | Minor | A | Undifferentiated
Unchanged |  | 34025 | DCA | DCA34025 | Major | Minor | A | Undifferentiated
Unchanged |  | 34026 | DCA | DCA34026 | Major | Minor | A | Undifferentiated
Unchanged |  | 34027 | DCA | DCA34027 | Major | Minor | A | Undifferentiated
Unchanged |  | 34028 | DCA | DCA34028 | Major | Minor | A | Undifferentiated
Unchanged |  | 34029 | DCA | DCA34029 | Major | Minor | A | Undifferentiated
Unchanged |  | 34030 | DCA | DCA34030 | Major | Minor | A | Undifferentiated
Unchanged |  | 34031 | DCA | DCA34031 | Major | Minor | A | Undifferentiated
Unchanged |  | 34032 | DCA | DCA34032 | Major | Minor | A | Undifferentiated
Unchanged |  | 34033 | DCA | DCA34033 | Major | Minor | A | Undifferentiated
Unchanged |  | 34034 | DCA | DCA34034 | Major | Minor | A | Undifferentiated
Unchanged |  | 34035 | DCA | DCA34035 | Major | Minor | A | Undifferentiated
Unchanged |  | 34036 | DCA | DCA34036 | Major | Minor | A | Undifferentiated
Unchanged |  | 34037 | DCA | DCA34037 | Major | Minor | A | Undifferentiated
Unchanged |  | 34038 | DCA | DCA34038 | Major | Minor | A | Undifferentiated
Unchanged |  | 34039 | DCA | DCA34039 | Major | Minor | A | Undifferentiated
Unchanged |  | 34040 | DCA | DCA34040 | Major | Minor | A | Undifferentiated
Unchanged |  | 34041 | DCA | DCA34041 | Major | Minor | A | Undifferentiated
Unchanged |  | 34042 | DCA | DCA34042 | Major | Minor | A | Undifferentiated
Unchanged |  | 34043 | DCA | DCA34043 | Major | Minor | A | Undifferentiated
Unchanged |  | 34044 | DCA | DCA34044 | Major | Minor | A | Undifferentiated
Unchanged |  | 34045 | DCA | DCA34045 | Major | Minor | A | Undifferentiated
Unchanged |  | 34046 | DCA | DCA34046 | Major | Minor | A | Undifferentiated
Unchanged |  | 34047 | DCA | DCA34047 | Major | Minor | A | Undifferentiated
Unchanged |  | 34048 | DCA | DCA34048 | Major | Minor | A | Undifferentiated
Unchanged |  | 34049 | DCA | DCA34049 | Major | Minor | A | Undifferentiated
Unchanged |  | 34050 | DCA | DCA34050 | Major | Minor | A | Undifferentiated
Unchanged |  | 34051 | DCA | DCA34051 | Major | Minor | A | Undifferentiated
Unchanged |  | 34052 | DCA | DCA34052 | Major | Minor | A | Undifferentiated
Unchanged |  | 34053 | DCA | DCA34053 | Major | Minor | A | Undifferentiated
Unchanged |  | 34054 | DCA | DCA34054 | Major | Minor | A | Undifferentiated
Unchanged |  | 34055 | DCA | DCA34055 | Major | Minor | A | Undifferentiated
Unchanged |  | 34056 | DCA | DCA34056 | Major | Minor | A | Undifferentiated
Unchanged |  | 34057 | DCA | DCA34057 | Major | Minor | A | Undifferentiated
Unchanged |  | 34058 | DCA | DCA34058 | Major | Minor | A | Undifferentiated
Unchanged |  | 34059 | DCA | DCA34059 | Major | Minor | A | Undifferentiated
Unchanged |  | 34060 | DCA | DCA34060 | Major | Minor | A | Undifferentiated
Unchanged |  | 34061 | DCA | DCA34061 | Major | Minor | A | Undifferentiated
Unchanged |  | 34062 | DCA | DCA34062 | Major | Minor | A | Undifferentiated
Unchanged |  | 34063 | DCA | DCA34063 | Major | Minor | A | Undifferentiated
Unchanged |  | 34064 | DCA | DCA34064 | Major | Minor | A | Undifferentiated
Unchanged |  | 34065 | DCA | DCA34065 | Major | Minor | A | Undifferentiated
Unchanged |  | 34066 | DCA | DCA34066 | Major | Minor | A | Undifferentiated
Unchanged |  | 34067 | DCA | DCA34067 | Major | Minor | A | Undifferentiated
Unchanged |  | 34068 | DCA | DCA34068 | Major | Minor | A | Undifferentiated
Unchanged |  | 34069 | DCA | DCA34069 | Major | Minor | A | Undifferentiated
Unchanged |  | 34070 | DCA | DCA34070 | Major | Minor | A | Undifferentiated
Unchanged |  | 34071 | DCA | DCA34071 | Major | Minor | A | Undifferentiated
Unchanged |  | 34072 | DCA | DCA34072 | Major | Minor | A | Undifferentiated
Unchanged |  | 34073 | DCA | DCA34073 | Major | Minor | A | Undifferentiated
Unchanged |  | 34074 | DCA | DCA34074 | Major | Minor | A | Undifferentiated
Unchanged |  | 34075 | DCA | DCA34075 | Major | Minor | A | Undifferentiated
Unchanged |  | 34076 | DCA | DCA34076 | Major | Minor | A | Undifferentiated
Unchanged |  | 34077 | DCA | DCA34077 | Major | Minor | A | Undifferentiated
Unchanged |  | 34078 | DCA | DCA34078 | Major | Minor | A | Undifferentiated
Unchanged |  | 34079 | DCA | DCA34079 | Major | Minor | A | Undifferentiated
Unchanged |  | 34080 | DCA | DCA34080 | Major | Minor | A | Undifferentiated
Unchanged |  | 34081 | DCA | DCA34081 | Major | Minor | A | Undifferentiated
Unchanged |  | 34082 | DCA | DCA34082 | Major | Minor | A | Undifferentiated
Unchanged |  | 34083 | DCA | DCA34083 | Major | Minor | A | Undifferentiated
Unchanged |  | 34084 | DCA | DCA34084 | Major | Minor | A | Undifferentiated
Unchanged |  | 34085 | DCA | DCA34085 | Major | Minor | A | Undifferentiated
Unchanged |  | 34086 | DCA | DCA34086 | Major | Minor | A | Undifferentiated
Unchanged |  | 34087 | DCA | DCA34087 | Major | Minor | A | Undifferentiated
Unchanged |  | 34088 | DCA | DCA34088 | Major | Minor | A | Undifferentiated
Unchanged |  | 34089 | DCA | DCA34089 | Major | Minor | A | Undifferentiated
Unchanged |  | 34090 | DCA | DCA34090 | Major | Minor | A | Undifferentiated
Unchanged |  | 34091 | DCA | DCA34091 | Major | Minor | A | Undifferentiated
Unchanged |  | 34092 | DCA | DCA34092 | Major | Minor | A | Undifferentiated
Unchanged |  | 34093 | DCA | DCA34093 | Major | Minor | A | Undifferentiated
Unchanged |  | 34094 | DCA | DCA34094 | Major | Minor | A | Undifferentiated
Unchanged |  | 34095 | DCA | DCA34095 | Major | Minor | A | Undifferentiated
Unchanged |  | 34096 | DCA | DCA34096 | Major | Minor | A | Undifferentiated
Unchanged |  | 34097 | DCA | DCA34097 | Major | Minor | A | Undifferentiated
Unchanged |  | 34098 | DCA | DCA34098 | Major | Minor | A | Undifferentiated
Unchanged |  | 34099 | DCA | DCA34099 | Major | Minor | A | Undifferentiated
Unchanged |  | 34100 | DCA | DCA34100 | Major | Minor | A | Undifferentiated
Unchanged |  | 34101 | DCA | DCA34101 | Major | Minor | A | Undifferentiated
Unchanged |  | 34102 | DCA | DCA34102 | Major | Minor | A | Undifferentiated
Unchanged |  | 34103 | DCA | DCA34103 | Major | Minor | A | Undifferentiated
Unchanged |  | 34104 | DCA | DCA34104 | Major | Minor | A | Undifferentiated
Unchanged |  | 34105 | DCA | DCA34105 | Major | Minor | A | Undifferentiated
Unchanged |  | 34106 | DCA | DCA34106 | Major | Minor | A | Undifferentiated
Unchanged |  | 34107 | DCA | DCA34107 | Major | Minor | A | Undifferentiated
Unchanged |  | 34108 | DCA | DCA34108 | Major | Minor | A | Undifferentiated
Unchanged |  | 34109 | DCA | DCA34109 | Major | Minor | A | Undifferentiated
Unchanged |  | 34110 | DCA | DCA34110 | Major | Minor | A | Undifferentiated
Unchanged |  | 34111 | DCA | DCA34111 | Major | Minor | A | Undifferentiated
Unchanged |  | 34112 | DCA | DCA34112 | Major | Minor | A | Undifferentiated
Unchanged |  | 34113 | DCA | DCA34113 | Major | Minor | A | Undifferentiated
Unchanged |  | 34114 | DCA | DCA34114 | Major | Minor | A | Undifferentiated
Unchanged |  | 34115 | DCA | DCA34115 | Major | Minor | A | Undifferentiated
Unchanged |  | 34116 | DCA | DCA34116 | Major | Minor | A | Undifferentiated
Unchanged |  | 34117 | DCA | DCA34117 | Major | Minor | A | Undifferentiated
Unchanged |  | 34118 | DCA | DCA34118 | Major | Minor | A | Undifferentiated
Unchanged |  | 34119 | DCA | DCA34119 | Major | Minor | A | Undifferentiated
Unchanged |  | 34120 | DCA | DCA34120 | Major | Minor | A | Undifferentiated
Unchanged |  | 34121 | DCA | DCA34121 | Major | Minor | A | Undifferentiated
Unchanged |  | 34122 | DCA | DCA34122 | Major | Minor | A | Undifferentiated
Unchanged |  | 34123 | DCA | DCA34123 | Major | Minor | A | Undifferentiated
Unchanged |  | 34124 | DCA | DCA34124 | Major | Minor | A | Undifferentiated
Unchanged |  | 34125 | DCA | DCA34125 | Major | Minor | A | Undifferentiated
Unchanged |  | 34126 | DCA | DCA34126 | Major | Minor | A | Undifferentiated
Unchanged |  | 34127 | DCA | DCA34127 | Major | Minor | A | Undifferentiated
Unchanged |  | 34128 | DCA | DCA34128 | Major | Minor | A | Undifferentiated
Unchanged |  | 34129 | DCA | DCA34129 | Major | Minor | A | Undifferentiated
Unchanged |  | 34130 | DCA | DCA34130 | Major | Minor | A | Undifferentiated
Unchanged |  | 34131 | DCA | DCA34131 | Major | Minor | A | Undifferentiated
Unchanged |  | 34132 | DCA | DCA34132 | Major | Minor | A | Undifferentiated
Unchanged |  | 34133 | DCA | DCA34133 | Major | Minor | A | Undifferentiated
Unchanged |  | 34134 | DCA | DCA34134 | Major | Minor | A | Undifferentiated
Unchanged |  | 34135 | DCA | DCA34135 | Major | Minor | A | Undifferentiated
Unchanged |  | 34136 | DCA | DCA34136 | Major | Minor | A | Undifferentiated
Unchanged |  | 34137 | DCA | DCA34137 | Major | Minor | A | Undifferentiated
Unchanged |  | 34138 | DCA | DCA34138 | Major | Minor | A | Undifferentiated
Unchanged |  | 34139 | DCA | DCA34139 | Major | Minor | A | Undifferentiated
Unchanged |  | 34140 | DCA | DCA34140 | Major | Minor | A | Undifferentiated
Unchanged |  | 34141 | DCA | DCA34141 | Major | Minor | A | Undifferentiated
Unchanged |  | 34142 | DCA | DCA34142 | Major | Minor | A | Undifferentiated
Unchanged |  | 34143 | DCA | DCA34143 | Major | Minor | A | Undifferentiated
Unchanged |  | 34144 | DCA | DCA34144 | Major | Minor | A | Undifferentiated
Unchanged |  | 34145 | DCA | DCA34145 | Major | Minor | A | Undifferentiated
Unchanged |  | 34146 | DCA | DCA34146 | Major | Minor | A | Undifferentiated
Unchanged |  | 34147 | DCA | DCA34147 | Major | Minor | A | Undifferentiated
Unchanged |  | 34148 | DCA | DCA34148 | Major | Minor | A | Undifferentiated
Unchanged |  | 34149 | DCA | DCA34149 | Major | Minor | A | Undifferentiated
Unchanged |  | 34150 | DCA | DCA34150 | Major | Minor | A | Undifferentiated
Unchanged |  | 34151 | DCA | DCA34151 | Major | Minor | A | Undifferentiated
Unchanged |  | 34152 | DCA | DCA34152 | Major | Minor | A | Undifferentiated
Unchanged |  | 34153 | DCA | DCA34153 | Major | Minor | A | Undifferentiated
Unchanged |  | 34154 | DCA | DCA34154 | Major | Minor | A | Undifferentiated
Unchanged |  | 34155 | DCA | DCA34155 | Major | Minor | A | Undifferentiated
Unchanged |  | 34156 | DCA | DCA34156 | Major | Minor | A | Undifferentiated
Unchanged |  | 34157 | DCA | DCA34157 | Major | Minor | A | Undifferentiated
Unchanged |  | 34158 | DCA | DCA34158 | Major | Minor | A | Undifferentiated
Unchanged |  | 34159 | DCA | DCA34159 | Major | Minor | A | Undifferentiated
Unchanged |  | 34160 | DCA | DCA34160 | Major | Minor | A | Undifferentiated
Unchanged |  | 34161 | DCA | DCA34161 | Major | Minor | A | Undifferentiated
Unchanged |  | 34162 | DCA | DCA34162 | Major | Minor | A | Undifferentiated
Unchanged |  | 34163 | DCA | DCA34163 | Major | Minor | A | Undifferentiated
Unchanged |  | 34164 | DCA | DCA34164 | Major | Minor | A | Undifferentiated
Unchanged |  | 34165 | DCA | DCA34165 | Major | Minor | A | Undifferentiated
Unchanged |  | 34166 | DCA | DCA34166 | Major | Minor | A | Undifferentiated
Unchanged |  | 34167 | DCA | DCA34167 | Major | Minor | A | Undifferentiated
Unchanged |  | 34168 | DCA | DCA34168 | Major | Minor | A | Undifferentiated
Unchanged |  | 34169 | DCA | DCA34169 | Major | Minor | A | Undifferentiated
Unchanged |  | 34170 | DCA | DCA34170 | Major | Minor | A | Undifferentiated
Unchanged |  | 34171 | DCA | DCA34171 | Major | Minor | A | Undifferentiated
Unchanged |  | 34172 | DCA | DCA34172 | Major | Minor | A | Undifferentiated
Unchanged |  | 34173 | DCA | DCA34173 | Major | Minor | A | Undifferentiated
Unchanged |  | 34174 | DCA | DCA34174 | Major | Minor | A | Undifferentiated
Unchanged |  | 34175 | DCA | DCA34175 | Major | Minor | A | Undifferentiated
Unchanged |  | 34176 | DCA | DCA34176 | Major | Minor | A | Undifferentiated
Unchanged |  | 34177 | DCA | DCA34177 | Major | Minor | A | Undifferentiated
Unchanged |  | 34178 | DCA | DCA34178 | Major | Minor | A | Undifferentiated
Unchanged |  | 34179 | DCA | DCA34179 | Major | Minor | A | Undifferentiated
Unchanged |  | 34180 | DCA | DCA34180 | Major | Minor | A | Undifferentiated
Unchanged |  | 34181 | DCA | DCA34181 | Major | Minor | A | Undifferentiated
Unchanged |  | 34182 | DCA | DCA34182 | Major | Minor | A | Undifferentiated
Unchanged |  | 34183 | DCA | DCA34183 | Major | Minor | A | Undifferentiated
Unchanged |  | 34184 | DCA | DCA34184 | Major | Minor | A | Undifferentiated
Unchanged |  | 34185 | DCA | DCA34185 | Major | Minor | A | Undifferentiated
Unchanged |  | 34186 | DCA | DCA34186 | Major | Minor | A | Undifferentiated
Unchanged |  | 34187 | DCA | DCA34187 | Major | Minor | A | Undifferentiated
Unchanged |  | 34188 | DCA | DCA34188 | Major | Minor | A | Undifferentiated
Unchanged |  | 34189 | DCA | DCA34189 | Major | Minor | A | Undifferentiated
Unchanged |  | 34190 | DCA | DCA34190 | Major | Minor | A | Undifferentiated
Unchanged |  | 34191 | DCA | DCA34191 | Major | Minor | A | Undifferentiated
Unchanged |  | 34192 | DCA | DCA34192 | Major | Minor | A | Undifferentiated
Unchanged |  | 34193 | DCA | DCA34193 | Major | Minor | A | Undifferentiated
Unchanged |  | 34194 | DCA | DCA34194 | Major | Minor | A | Undifferentiated
Unchanged |  | 34195 | DCA | DCA34195 | Major | Minor | A | Undifferentiated
Unchanged |  | 34196 | DCA | DCA34196 | Major | Minor | A | Undifferentiated
Unchanged |  | 34197 | DCA | DCA34197 | Major | Minor | A | Undifferentiated
Unchanged |  | 34198 | DCA | DCA34198 | Major | Minor | A | Undifferentiated
Unchanged |  | 34199 | DCA | DCA34199 | Major | Minor | A | Undifferentiated
Unchanged |  | 34200 | DCA | DCA34200 | Major | Minor | A | Undifferentiated
Unchanged |  | 34201 | DCA | DCA34201 | Major | Minor | A | Undifferentiated
Unchanged |  | 34202 | DCA | DCA34202 | Major | Minor | A | Undifferentiated
Unchanged |  | 34203 | DCA | DCA34203 | Major | Minor | A | Undifferentiated
Unchanged |  | 34204 | DCA | DCA34204 | Major | Minor | A | Undifferentiated
Unchanged |  | 34205 | DCA | DCA34205 | Major | Minor | A | Undifferentiated
Unchanged |  | 34206 | DCA | DCA34206 | Major | Minor | A | Undifferentiated
Unchanged |  | 34207 | DCA | DCA34207 | Major | Minor | A | Undifferentiated
Unchanged |  | 34208 | DCA | DCA34208 | Major | Minor | A | Undifferentiated
Unchanged |  | 34209 | DCA | DCA34209 | Major | Minor | A | Undifferentiated
Unchanged |  | 34210 | DCA | DCA34210 | Major | Minor | A | Undifferentiated
Unchanged |  | 34211 | DCA | DCA34211 | Major | Minor | A | Undifferentiated
Unchanged |  | 34212 | DCA | DCA34212 | Major | Minor | A | Undifferentiated
Unchanged |  | 34213 | DCA | DCA34213 | Major | Minor | A | Undifferentiated
Unchanged |  | 34214 | DCA | DCA34214 | Major | Minor | A | Undifferentiated
Unchanged |  | 34215 | DCA | DCA34215 | Major | Minor | A | Undifferentiated
Unchanged |  | 34216 | DCA | DCA34216 | Major | Minor | A | Undifferentiated
Unchanged |  | 34217 | DCA | DCA34217 | Major | Minor | A | Undifferentiated
Unchanged |  | 34218 | DCA | DCA34218 | Major | Minor | A | Undifferentiated
Unchanged |  | 34219 | DCA | DCA34219 | Major | Minor | A | Undifferentiated
Unchanged |  | 34220 | DCA | DCA34220 | Major | Minor | A | Undifferentiated
Unchanged |  | 34221 | DCA | DCA34221 | Major | Minor | A | Undifferentiated
Unchanged |  | 34222 | DCA | DCA34222 | Major | Minor | A | Undifferentiated
Unchanged |  | 34223 | DCA | DCA34223 | Major | Minor | A | Undifferentiated
Unchanged |  | 34224 | DCA | DCA34224 | Major | Minor | A | Undifferentiated
Unchanged |  | 34225 | DCA | DCA34225 | Major | Minor | A | Undifferentiated
Unchanged |  | 34226 | DCA | DCA34226 | Major | Minor | A | Undifferentiated
Unchanged |  | 34227 | DCA | DCA34227 | Major | Minor | A | Undifferentiated
Unchanged |  | 34228 | DCA | DCA34228 | Major | Minor | A | Undifferentiated
Unchanged |  | 34229 | DCA | DCA34229 | Major | Minor | A | Undifferentiated
Unchanged |  | 34230 | DCA | DCA34230 | Major | Minor | A | Undifferentiated
Unchanged |  | 34231 | DCA | DCA34231 | Major | Minor | A | Undifferentiated
Unchanged |  | 34232 | DCA | DCA34232 | Major | Minor | A | Undifferentiated
Unchanged |  | 34233 | DCA | DCA34233 | Major | Minor | A | Undifferentiated
Unchanged |  | 34234 | DCA | DCA34234 | Major | Minor | A | Undifferentiated
Unchanged |  | 34235 | DCA | DCA34235 | Major | Minor | A | Undifferentiated
Unchanged |  | 34236 | DCA | DCA34236 | Major | Minor | A | Undifferentiated
Unchanged |  | 34237 | DCA | DCA34237 | Major | Minor | A | Undifferentiated
Unchanged |  | 34238 | DCA | DCA34238 | Major | Minor | A | Undifferentiated
Unchanged |  | 34239 | DCA | DCA34239 | Major | Minor | A | Undifferentiated
Unchanged |  | 34240 | DCA | DCA34240 | Major | Minor | A | Undifferentiated
Unchanged |  | 34241 | DCA | DCA34241 | Major | Minor | A | Undifferentiated
Unchanged |  | 34242 | DCA | DCA34242 | Major | Minor | A | Undifferentiated
Unchanged |  | 34243 | DCA | DCA34243 | Major | Minor | A | Undifferentiated
Unchanged |  | 34244 | DCA | DCA34244 | Major | Minor | A | Undifferentiated
Unchanged |  | 34245 | DCA | DCA34245 | Major | Minor | A | Undifferentiated
Unchanged |  | 34246 | DCA | DCA34246 | Major | Minor | A | Undifferentiated
Unchanged |  | 34247 | DCA | DCA34247 | Major | Minor | A | Undifferentiated
Unchanged |  | 34248 | DCA | DCA34248 | Major | Minor | A | Undifferentiated
Unchanged |  | 34249 | DCA | DCA34249 | Major | Minor | A | Undifferentiated
Unchanged |  | 34250 | DCA | DCA34250 | Major | Minor | A | Undifferentiated
Unchanged |  | 34251 | DCA | DCA34251 | Major | Minor | A | Undifferentiated
Unchanged |  | 34252 | DCA | DCA34252 | Major | Minor | A | Undifferentiated
Unchanged |  | 34253 | DCA | DCA34253 | Major | Minor | A | Undifferentiated
Unchanged |  | 34254 | DCA | DCA34254 | Major | Minor | A | Undifferentiated
Unchanged |  | 34255 | DCA | DCA34255 | Major | Minor | A | Undifferentiated
Unchanged |  | 34256 | DCA | DCA34256 | Major | Minor | A | Undifferentiated
Unchanged |  | 34257 | DCA | DCA34257 | Major | Minor | A | Undifferentiated
Unchanged |  | 34258 | DCA | DCA34258 | Major | Minor | A | Undifferentiated
Unchanged |  | 34259 | DCA | DCA34259 | Major | Minor | A | Undifferentiated
Unchanged |  | 34260 | DCA | DCA34260 | Major | Minor | A | Undifferentiated
Unchanged |  | 34261 | DCA | DCA34261 | Major | Minor | A | Undifferentiated
Unchanged |  | 34262 | DCA | DCA34262 | Major | Minor | A | Undifferentiated
Unchanged |  | 34263 | DCA | DCA34263 | Major | Minor | A | Undifferentiated
Unchanged |  | 34264 | DCA | DCA34264 | Major | Minor | A | Undifferentiated
Unchanged |  | 34265 | DCA | DCA34265 | Major | Minor | A | Undifferentiated
Unchanged |  | 34266 | DCA | DCA34266 | Major | Minor | A | Undifferentiated
Unchanged |  | 34267 | DCA | DCA34267 | Major | Minor | A | Undifferentiated
Unchanged |  | 34268 | DCA | DCA34268 | Major | Minor | A | Undifferentiated
Unchanged |  | 34269 | DCA | DCA34269 | Major | Minor | A | Undifferentiated
Unchanged |  | 34270 | DCA | DCA34270 | Major | Minor | A | Undifferentiated
Unchanged |  | 34271 | DCA | DCA34271 | Major | Minor | A | Undifferentiated
Unchanged |  | 34272 | DCA | DCA34272 | Major | Minor | A | Undifferentiated
Unchanged |  | 34273 | DCA | DCA34273 | Major | Minor | A | Undifferentiated
Unchanged |  | 34274 | DCA | DCA34274 | Major | Minor | A | Undifferentiated
Unchanged |  | 34275 | DCA | DCA34275 | Major | Minor | A | Undifferentiated
Unchanged |  | 34276 | DCA | DCA34276 | Major | Minor | A | Undifferentiated
Unchanged |  | 34277 | DCA | DCA34277 | Major | Minor | A | Undifferentiated
Unchanged |  | 34278 | DCA | DCA34278 | Major | Minor | A | Undifferentiated
Unchanged |  | 34279 | DCA | DCA34279 | Major | Minor | A | Undifferentiated
Unchanged |  | 34280 | DCA | DCA34280 | Major | Minor | A | Undifferentiated
Unchanged |  | 70000 | vSTP | Association Down | Major | Major | B | Association Down
Unchanged |  | 70001 | vSTP | Link Down | Minor | Minor | B | Link Down
Unchanged |  | 70002 | vSTP | RSP/Destination Unavailable | Critical | Critical | B | Unable to access the SS7 Destination Point Code because the RSP status is Unavailable.
Unchanged |  | 70003 | vSTP | RSP/Destination Route Unavailable | Minor | Minor | B | Unable to access the SS7 Destination Point Code via this route.
Unchanged |  | 70004 | vSTP | Linkset Unavailable | Major | Major | B | The SS7 linkset to an adjacent SP has failed.
Unchanged |  | 70005 | vSTP | Link Unavailable | Minor | Minor | B | M3UA or M2PA has reported to mtp3 that a link is out of service.
Unchanged |  | 70006 | vSTP | Preferred Route Unavailable | Major | Major | B | mtp3 has started to utilize a lower priority (higher cost) route to route traffic toward a given destination address, because the higher priority (lower cost) route specified for that RSP/Destination has become Unavail
Unchanged |  | 70007 | vSTP | Node isolated - All links down | Critical | Critical | B | Node isolated - All links down
Unchanged |  | 70008 | vSTP | Linkset Restricted | Major | Major | B | The SS7 linkset to an adjacent SP has restricted.
Unchanged |  | 70009 | vSTP | Link Congested | Major | Major | B | Link Congested.
Unchanged |  | 70050 | vSTP | SCTP Connection refused | Informational | Informational | B | SCTP Connection refused
Unchanged |  | 70051 | vSTP | Failed to configure Connection | Informational | Informational | B | Failed to configure Connection
Unchanged |  | 70052 | vSTP | Far-end closed the connection | Informational | Informational | B | Far-end closed the connection
Unchanged |  | 70053 | vSTP | SCTP connection closed | Informational | Informational | B | SCTP connection closed
Unchanged |  | 70054 | vSTP | Remote IP Address state change | Major | Major | B | Remote IP Address state change
Unchanged |  | 70055 | vSTP | Association admin state change | Informational | Informational | B | Association admin state change
Unchanged |  | 70056 | vSTP | Link admin state change | Informational | Informational | B | Link admin state change
Unchanged |  | 70057 | vSTP | Received Invalid M3UA Message | Informational | Informational | B | Received Invalid M3UA Message
Unchanged |  | 70058 | vSTP | Received M3UA ERROR | Informational | Informational | B | Received M3UA ERROR
Unchanged |  | 70059 | vSTP | Failed to send DATA message | Informational | Informational | B | Failed to send DATA message
Unchanged |  | 70060 | vSTP | TFP Received | Informational | Informational | B | TFP message received by mtp3 layer.
Unchanged |  | 70061 | vSTP | TFA Received | Informational | Informational | B | TFA message received by MTP3 layer.
Unchanged |  | 70062 | vSTP | TFR Received | Informational | Informational | B | TFR message received by MTP3 layer.
Unchanged |  | 70063 | vSTP | TFC Received | Informational | Informational | B | TFC message received by MTP3 layer.
Unchanged |  | 70064 | vSTP | MTP3 Routing Error | Informational | Informational | B | Message was discarded due to a routing error.
Unchanged |  | 70065 | vSTP | MTP3 Routing Error - Invalid NI | Informational | Informational | B | Message was discarded due to a routing error - the NI value received in a message from the network is not assigned to the MP.
Unchanged |  | 70066 | vSTP | MTP3 Routing Error - Invalid SI | Informational | Informational | B | Message was discarded due to a routing error - the SI value received in a message from the network is associated with a User Part that is not currently supported.
Unchanged |  | 70067 | vSTP | Failed to receive DATA message | Informational | Informational | B | Failed to receive DATA message
Unchanged |  | 70068 | vSTP | STP UDR DB Service State Changed | Critical | Critical | B | STP UDR DB Service State Changed
Unchanged |  | 70069 | vSTP | TCAP Invalid Parameter or Decode failure | Informational | Informational | B | Failed to decode TCAP parameter
Unchanged |  | 70070 | vSTP | Eir Message Encode failed | Informational | Informational | B | Eir Message Encode failed
Unchanged |  | 70071 | vSTP | Missing IMEI | Minor | Minor | B | IMEI is missing in the received message
Unchanged |  | 70072 | vSTP | Invalid IMEI length | Informational | Informational | B | Invalid Length for Map IMEI Parameter
Unchanged |  | 70073 | vSTP | Unsupported TCAP message type | Informational | Informational | B | Unsupported TCAP message type
Unchanged |  | 70075 | vSTP | VSTP LSS Stack Event Queue Utilization | Major | Major | B | The percent utilization of the VSTP MP's LSS Stack Event Queue is approaching its maximum capacity.
Unchanged |  | 70076 | vSTP | VSTP Loggging Stack Event Queue Utilization | Major | Major | B | The percent utilization of the VSTP MP's Logging Stack Event Queue is approaching its maximum capacity.
Unchanged |  | 70077 | vSTP | Vstp Eir Fetch Log Error | Major | Major | B | Vstp Eir Log File fetching from MP failed
Unchanged |  | 70078 | vSTP | Vstp Eir Logging Error in MP | Major | Major | B | Vstp Eir error in logging equipment status to log file in MP
Unchanged |  | 70079 | vSTP | M3ua Ingress Message Discarded. | Informational | Informational | B | M3ua Ingress Message Discarded.
Unchanged |  | 70081 | vSTP | VSTP M3RL Linkset Buffer Utilization | Major | Major | B | The percent utilization of the VSTP MP's M3RL Linkset Buffer is approaching its maximum capacity.
Unchanged |  | 70082 | vSTP | VSTP M3RL Rsp Buffer Utilization | Major | Major | B | The percent utilization of the VSTP MP's M3RL Rsp Buffer is approaching its maximum capacity.
Unchanged |  | 70083 | vSTP | VSTP M2PA Retransmission Buffer Utilization | Major | Major | B | The percent utilization of the VSTP MPs M2PA Retransmission Buffer Buffer is approaching its maximum capacity.
Unchanged |  | 70084 | vSTP | VSTP MTP2 Transmission and Retransmission Buffer Utilization | Major | Major | B | The percent utilization of the VSTP MPs MTP2 Transmission and Retransmission Buffer is approaching its maximum capacity.
Unchanged |  | 70091 | vSTP | Missing Mandatory Parameter | Undefined | Undefined | B | Mandatory Parameter is missing in the received message
Unchanged |  | 70092 | vSTP | Malformed Subscriber Id | Informational | Informational | B | Malformed Subscriber Id Parameter
Unchanged |  | 70093 | vSTP | Unexpected value for Subscriber Id | Informational | Informational | B | Uexpected Subscriber Id Parameter value
Unchanged |  | 70094 | vSTP | Invalid MSISDN length | Informational | Informational | B | Invalid Length for MSISDN value in Subscriber Identinty Parameter
Unchanged |  | 70095 | vSTP | ATINP Invalid Requested Info | Informational | Informational | B | Invalid Requested Info Parameter in the ATI query message
Unchanged |  | 70096 | vSTP | Digits truncated in encoded parameter | Informational | Informational | B | Digits truncated in encoded parameter in response msg
Unchanged |  | 70101 | vSTP | Transmission Association Queue Congestion Crossed | Major | Major | B | VSTP egress connection message queue utilization threshold crossed.
Unchanged |  | 70102 | vSTP | MTP3 Ingress Link MSU TPS Crossed | Major | Major | B | VSTP ingress link MSU TPS threshold crossed
Unchanged |  | 70103 | vSTP | MTP3 Egress Link MSU TPS Crossed | Major | Major | B | VSTP egress link MSU TPS threshold crossed.
Unchanged |  | 70104 | vSTP | MTP3 Ingress Link Management TPS Crossed | Major | Major | B | VSTP ingress link TPS threshold crossed for Network management messages
Unchanged |  | 70105 | vSTP | Transmission Association Queue Discard Crossed | Major | Major | B | VSTP egress connection message is discard threshold crossed.
Unchanged |  | 70106 | vSTP | VSTP PDU Buffer Pool Utilization | Major | Major | B | The percent utilization of the VSTP MP's PDU buffer pool is approaching its maximum capacity.
Unchanged |  | 70107 | vSTP | VSTP SCCP Stack Event Queue Utilization | Major | Major | B | The percent utilization of the VSTP MP's SCCP Stack Event Queue is approaching its maximum capacity.
Unchanged |  | 70108 | vSTP | VSTP M3RL Stack Event Queue Utilization | Major | Major | B | The percent utilization of the VSTP MP's M3RL Stack Event Queue is approaching its maximum capacity.
Unchanged |  | 70109 | vSTP | VSTP M3RL Network Management Event Queue Utilization | Major | Major | B | The percent utilization of the VSTP MP's M3RL Network Management Event Queue is approaching its maximum capacity.
Unchanged |  | 70110 | vSTP | VSTP M3UA Stack Event Queue Utilization | Major | Major | B | The percent utilization of the VSTP MP's Stack Event Queue is approaching its maximum capacity.
Unchanged |  | 70111 | vSTP | VSTP M2PA Stack Event Queue Utilization | Major | Major | B | The percent utilization of the VSTP MP's M2PA Stack Event Queue is approaching its maximum capacity.
Unchanged |  | 70112 | vSTP | VSTP M3UA Tx Stack Event Queue Utilization | Major | Major | B | The percent utilization of the VSTP MP's M3UA Tx Stack Event Queue is approaching its maximum capacity.
Unchanged |  | 70113 | vSTP | VSTP ISUP Stack Event Queue Utilization | Major | Major | B | The percent utilization of the VSTP MP's ISUP Stack Event Queue is approaching its maximum capacity.
Unchanged |  | 70114 | vSTP | VSTP Mtp2 Stack Event Queue Utilization | Major | Major | B | The percent utilization of the VSTP MP's Mtp2 Stack Event Queue is approaching its maximum capacity.
Unchanged |  | 70201 | vSTP | M2PA link operational state changed | Informational | Informational | B | M2PA link operational state changed
Unchanged |  | 70202 | vSTP | M2PA link failed | Informational | Informational | B | M2PA link failed
Unchanged |  | 70203 | vSTP | M2PA Ingress message discarded | Informational | Informational | B | M2PA Ingress message discarded
Unchanged |  | 70204 | vSTP | M2PA Egress message discarded | Informational | Informational | B | M2PA Egress message discarded
Unchanged |  | 70205 | vSTP | Message Encoding Failed | Informational | Informational | B | Message Encoding Failed
Unchanged |  | 70206 | vSTP | Message Decoding Failed | Informational | Informational | B | Message Decoding Failed
Unchanged |  | 70207 | vSTP | M2pa Proving Period Timer Expired. | Informational | Informational | B | M2pa Proving Period Timer Expired.
Unchanged |  | 70208 | vSTP | M2pa Remote Congestion Timer(T6) Expired. | Informational | Informational | B | M2pa Remote Congestion Timer(T6) Expired.
Unchanged |  | 70209 | vSTP | Received Remote Processor Outage. | Informational | Informational | B | Received Remote Processor Outage.
Unchanged |  | 70210 | vSTP | Received Remote Out Of Service. | Informational | Informational | B | Received Remote Out Of Service.
Unchanged |  | 70220 | vSTP | MTP2 Link admin state change | Informational | Informational | B | MTP2 Link admin state change
Unchanged |  | 70221 | vSTP | Failed to send message to TDM driver | Informational | Informational | B | Failed to send message to TDM driver
Unchanged |  | 70222 | vSTP | Failed to receive message from TDM driver | Informational | Informational | B | Failed to receive message from TDM driver
Unchanged |  | 70223 | vSTP | MTP2 link operational state changed | Informational | Informational | B | MTP2 link operational state changed
Unchanged |  | 70224 | vSTP | MTP2 link failed | Informational | Informational | B | MTP2 link failed
Unchanged |  | 70225 | vSTP | MTP2 Ingress message discarded | Informational | Informational | B | MTP2 Ingress message discarded
Unchanged |  | 70226 | vSTP | MTP2 Egress message discarded | Informational | Informational | B | MTP2 Egress message discarded
Unchanged |  | 70227 | vSTP | Received Remote Out Of Service on MTP2 link. | Informational | Informational | B | Received Remote Out Of Service on MTP2 link.
Unchanged |  | 70228 | vSTP | Received Remote Processor Outage on MTP2 link. | Informational | Informational | B | Received Remote Processor Outage on MTP2 link.
Unchanged |  | 70251 | vSTP | Subsystem Congested. | Major | Major | B | Subsystem Congested.
Unchanged |  | 70252 | vSTP | Subsystem Prohibited. | Major | Major | B | Subsystem Prohibited.
Unchanged |  | 70271 | vSTP | SCCP Received Invalid Message. | Informational | Informational | B | SCCP Received Invalid Message.
Unchanged |  | 70272 | vSTP | SCCP Message Translation Failed. | Informational | Informational | B | SCCP Message Translation Failed.
Unchanged |  | 70273 | vSTP | SCCP Message Routing Failed. | Informational | Informational | B | SCCP Message Routing Failed.
Unchanged |  | 70274 | vSTP | SCMG Message Invalid. | Informational | Informational | B | SCMG Message Invalid.
Unchanged |  | 70275 | vSTP | GTT SCCP Loop Detected. | Informational | Informational | B | GTT SCCP Loop Detected.
Unchanged |  | 70276 | vSTP | GTT Load Sharing Failed. | Informational | Informational | B | GTT Load Sharing Failed.
Unchanged |  | 70277 | vSTP | GTT Action Discarded MSU | Informational | Informational | B | GTT Action Discarded MSU
Unchanged |  | 70278 | vSTP | GTT Action Failed | Informational | Informational | B | GTT Action Failed
Unchanged |  | 70279 | vSTP | GTT MBR Duplicate Set Type Failed. | Informational | Informational | B | GTT MBR Duplicate Set Type Failed.
Unchanged |  | 70280 | vSTP | GTT MBR Duplicate Set Type Warning. | Informational | Informational | B | GTT MBR Duplicate Set Type Warning.
Unchanged |  | 70281 | vSTP | GTT FLOBR Duplicate Set Name Failed. | Informational | Informational | B | GTT FLOBR Duplicate Set Name Failed.
Unchanged |  | 70282 | vSTP | GTT FLOBR Duplicate Set Name Warning. | Informational | Informational | B | GTT FLOBR Duplicate Set Name Warning.
Unchanged |  | 70283 | vSTP | GTT FLOBR Max Search Depth Failed. | Informational | Informational | B | GTT FLOBR Max Search Depth Failed.
Unchanged |  | 70284 | vSTP | GTT FLOBR Max Search Depth Warning. | Informational | Informational | B | GTT FLOBR Max Search Depth Warning.
Unchanged |  | 70285 | vSTP | MBR Decoding Failed. | Informational | Informational | B | MBR Decoding Failed.
Unchanged |  | 70286 | vSTP | GTT Duplicate Action processing stopped. | Major | Major | B | GTT Duplicate Action processing stopped.
Unchanged |  | 70291 | vSTP | XUDT UDT conversion Failed. | Informational | Informational | B | Message Conversion Failure of XUDT(S) to UDT(S) and vice versa at MTP3 Routing
Unchanged |  | 70292 | vSTP | SCCP Encode Failure. | Informational | Informational | B | SCCP Encode Failure.
Unchanged |  | 70293 | vSTP | SFAPP Decode Error | Informational | Informational | B | SFAPP Decode Error
Unchanged |  | 70294 | vSTP | SFAPP Validation Matching State not found | Informational | Informational | B | SFAPP Validation Matching State not found
Unchanged |  | 70295 | vSTP | SFAPP Validation Encoding Error | Informational | Informational | B | SFAPP Validation Encoding Error
Unchanged |  | 70296 | vSTP | SFAPP Validation Response Timeout Error | Informational | Informational | B | SFAPP Validation Response Timeout Error
Unchanged |  | 70297 | vSTP | SFAPP Validation Velocity Check Failed | Informational | Informational | B | SFAPP Validation Velocity Checkk Failed.
Unchanged |  | 70298 | vSTP | SFAPP Validation Failed | Informational | Informational | B | SFAPP Validation Failed.
Unchanged |  | 70299 | vSTP | Invalid CC or NDC received | Informational | Informational | B | Invalid CC or NDC received.
Unchanged |  | 70300 | vSTP | Sfapp Updation failed in UDR | Informational | Informational | B | Sfapp Updation failed in UDR
Unchanged |  | 70301 | vSTP | VSTP SFAPP Stack Event Queue Utilization | Major | Major | B | The percent utilization of the VSTP MP's SFAPP Event Queue is approaching its maximum capacity.
Unchanged |  | 70302 | vSTP | Invalid length of conditioned digits | Informational | Informational | B | MNP length of the conditioned digit is invalid
Unchanged |  | 70304 | vSTP | MNP Circular Route detected | Informational | Informational | B | NP Circular Route detected
Unchanged |  | 70305 | vSTP | Translation PC type is ANSI | Informational | Informational | B | MNP translated PC type is ANSI
Unchanged |  | 70306 | vSTP | Invalid digits in MAP MSISDN parameter | Informational | Informational | B | GPORT inv map msisdn for sri/srism
Unchanged |  | 70307 | vSTP | Invalid prefix/suffix digit length | Informational | Informational | B | Too many digits
Unchanged |  | 70308 | vSTP | Translation PC is vSTP | Informational | Informational | B | MNP Xlated to vSTP TPC
Unchanged |  | 70309 | vSTP | ANSI translation not supported | Informational | Informational | B | MNP CGPA GTA xlation is crossing domain
Unchanged |  | 70310 | vSTP | Too many digits for DRA parameter | Informational | Informational | B | DRA digits have exceeded INAP_MAX_CDPN_DIGITS (32)
Unchanged |  | 70311 | vSTP | IDPR CGPN encoding failed | Informational | Informational | B | Failed to encode the CGPN for IDPR Feature
Unchanged |  | 70312 | vSTP | IDPR CDPN encoding failed | Informational | Informational | B | Failed to encode the CDPN for IDPR Feature
Unchanged |  | 70313 | vSTP | IDPRCDPN(X) NPP SERVICE is OFF | Informational | Informational | B | IDPRCDPN(X) NPP SERVICE is OFF
Unchanged |  | 70314 | vSTP | IDPRCGPN NPP SERVICE is OFF | Informational | Informational | B | IDPRCGPN NPP SERVICE is OFF
Unchanged |  | 70315 | vSTP | DESTINATION ADDRESS DECODING is FAIL | Informational | Informational | B | DESTINATION ADDRESS DECODING is FAIL
Unchanged |  | 70316 | vSTP | TCAP ENCODING is FAIL | Informational | Informational | B | TCAP ENCODING is FAIL
Unchanged |  | 70317 | vSTP | OUT OF BOUND DIGIT | Informational | Informational | B | OUT OF BOUND DIGIT
Unchanged |  | 70318 | vSTP | SMS MANDATORY PARAMETER MISSING | Informational | Informational | B | SMS MANDATORY PARAMETER MISSING
Unchanged |  | 70319 | vSTP | ADDRESS DECODING is FAIL | Informational | Informational | B | ADDRESS DECODING is FAIL
Unchanged |  | 70320 | vSTP | MNPCDPA MATCHES HOME SMSC | Informational | Informational | B | MNPCDPA MATCHES HOME SMSC
Unchanged |  | 70321 | vSTP | G-Flex MLR Op without IMSI erroneous | Informational | Informational | B | G-Flex MLR Op without IMSI erroneous
Unchanged |  | 70322 | vSTP | G-Flex MLR Op without IMSI skipped | Informational | Informational | B | G-Flex MLR Op without IMSI skipped
Unchanged |  | 70323 | vSTP | G-Flex MLR Op with bad TCAP skipped | Informational | Informational | B | G-Flex MLR Op with bad TCAP skipped
Unchanged |  | 70324 | vSTP | G-Flex MLR Op with bad IMSI skipped | Informational | Informational | B | G-Flex MLR Op with bad IMSI skipped
Unchanged |  | 70325 | vSTP | G-Flex MLR Op with bad MSISDN skipped | Informational | Informational | B | G-Flex MLR Op with bad MSISDN skipped
Unchanged |  | 70326 | vSTP | G-Flex MLR Op without IMSI or MSISDN skipped | Informational | Informational | B | G-Flex MLR Op without IMSI or MSISDN skipped
Unchanged |  | 70327 | vSTP | G-Flex E214 Conversion Not Possible | Informational | Informational | B | G-Flex E214 Conversion Not Possible
Unchanged |  | 70331 | vSTP | SCCP XUDT Reassembly Failure | Informational | Informational | B | SCCP XUDT Reassembly Failure
Unchanged |  | 70332 | vSTP | SCCP XUDT Segmentation Failure | Informational | Informational | B | SCCP XUDT Segmentation Failure
Unchanged |  | 70351 | vSTP | Vstp Maintenance Leader HA Notification to go Active | Informational | Informational | B | Vstp has received a notification from HA that the Maintenance Leader resource should transition to the Active role.
Unchanged |  | 70352 | vSTP | Vstp Maintenance Leader HA Notification to go OOS | Informational | Informational | B | Vstp has received a notification from HA that the Maintenance Leader resource should transition to the OOS role.
Unchanged |  | 70353 | vSTP | Routing DB Inconsistency Exists | Critical | Critical | B | Vstp routing db inconsistencies exist among the DA-MPs in the DSR signaling NE.
Unchanged |  | 70354 | vSTP | VSTP DB Table Monitoring Overrun | Informational | Informational | B | VSTP DB Table Monitoring Overrun has occurred. The COMCOL update sync log used by DB Table monitoring to synchronize routing db among all DA-MP RT-DBs has overrun. The VSTP-MPs routing db sharing table is automatically audited and re-synced to correct any inconsistencies.
Unchanged |  | 70355 | vSTP | VSTP DB Table Monitoring Error | Informational | Informational | B | An unexpected error occurred during DB Table Monitoring.
Unchanged |  | 70356 | vSTP | Failed to process ingress MSU: Peer MP Unavailable or Congested | Informational | Informational | B | Egress STP MP is Unavailable or Congested.
Unchanged |  | 70357 | vSTP | Ingress max Mp MSU TPS Crossed | Major | Major | B | VSTP ingress max Mp MSU TPS threshold crossed
Unchanged |  | 70358 | vSTP | Egress max Mp MSU TPS Crossed | Major | Major | B | VSTP egress Max Mp MSU TPS threshold crossed.
Unchanged |  | 70371 | vSTP | No VSTP-MP Leader Detected | Informational | Informational | B | No VSTP-MP Leader Detected.
Unchanged |  | 70372 | vSTP | Multiple VSTP-MP Leader Detected | Informational | Informational | B | Multiple VSTP-MP Leader Detected.
Unchanged |  | 70373 | vSTP | Connection Alarm Aggregation Threshold Reached | Informational | Informational | B | Connection Alarm Aggregation Threshold Reached.
Unchanged |  | 70374 | vSTP | Link Alarm Aggregation Threshold Reached | Informational | Informational | B | Link Alarm Aggregation Threshold Reached.
Unchanged |  | 70375 | vSTP | Linkset Alarm Aggregation Threshold Reached | Informational | Informational | B | Linkset Alarm Aggregation Threshold Reached.
Unchanged |  | 70376 | vSTP | Route Alarm Aggregation Threshold Reached | Informational | Informational | B | Route Alarm Aggregation Threshold Reached.
Unchanged |  | 70377 | vSTP | RSP Alarm Aggregation Threshold Reached | Informational | Informational | B | RSP Alarm Aggregation Threshold Reached.
Unchanged |  | 70378 | vSTP | SLTC Failure | Informational | Informational | B | SLTC Failure.
Unchanged |  | 70379 | vSTP | Unexpected TFA Received | Informational | Informational | B | Unexpected TFA Received.
Unchanged |  | 70380 | vSTP | Unexpected TFR Received | Informational | Informational | B | Unexpected TFR Received.
Unchanged |  | 70381 | vSTP | Unexpected TFP Received | Informational | Informational | B | Unexpected TFP Received.
Unchanged |  | 70382 | vSTP | Unexpected TFC Received | Informational | Informational | B | Unexpected TFC Received.
Unchanged |  | 70383 | vSTP | Invalid H0 H1 Code | Informational | Informational | B | Invalid H0 H1 Code.
Unchanged |  | 70384 | vSTP | TFC Generated | Informational | Informational | B | TFC Generated.
Unchanged |  | 70385 | vSTP | Change Over Order Performed | Informational | Informational | B | Change Over Order Performed.
Unchanged |  | 70386 | vSTP | Emergency Change Over Performed | Informational | Informational | B | Emergency Change Over Performed.
Unchanged |  | 70387 | vSTP | Changeback Timer Expired | Informational | Informational | B | Changeback Timer Expired.
Unchanged |  | 70388 | vSTP | UPU Received | Informational | Informational | B | UPU Received.
Unchanged |  | 70389 | vSTP | Remote Blocked | Minor | Minor | B | Remote Blocked.
Unchanged |  | 70390 | vSTP | RSP/Destination Restricted | Minor | Minor | B | Limited access to the SS7 Destination Point Code because the RSP status is Restricted.
Unchanged |  | 70391 | vSTP | RSP/Destination Route Restricted | Minor | Minor | B | Limited access to the SS7 Destination Point Code via this route because its Restricted.
Unchanged |  | 70392 | vSTP | MSU Failed MTP Screening | Informational | Informational | B | MSU Failed MTP Screening
Unchanged |  | 70393 | vSTP | Invalid MSU received for AFTDSTN NSFI | Informational | Informational | B | Invalid MSU received for AFTDSTN NSFI
Unchanged |  | 70394 | vSTP | Invalid MSU received for AFTPC NSFI | Informational | Informational | B | Invalid MSU received for AFTPC NSFI
Unchanged |  | 70395 | vSTP | Invalid MSU received for AFTPCSSN NSFI | Informational | Informational | B | Invalid MSU received for AFTPCSSN NSFI
Unchanged |  | 70400 | vSTP | ANSI to ITU CDPA GT Conversion Failure | Informational | Informational | B | ANSI to ITU CDPA GT Conversion Failure
Unchanged |  | 70401 | vSTP | ANSI to ITU CGPA GT Conversion Failure | Informational | Informational | B | ANSI to ITU CGPA GT Conversion Failure
Unchanged |  | 70402 | vSTP | ITU to ANSI CDPA GT Conversion Failure | Informational | Informational | B | ITU to ANSI CDPA GT Conversion Failure
Unchanged |  | 70403 | vSTP | ITU to ANSI CGPA GT Conversion Failure | Informational | Informational | B | ITU to ANSI CGPA GT Conversion Failure
Unchanged |  | 70404 | vSTP | Affected PC Conversion Failure | Informational | Informational | B | Affected PC Conversion Failure
Unchanged |  | 70405 | vSTP | OPC conversion failed | Informational | Informational | B | OPC conversion failed
Unchanged |  | 70406 | vSTP | Conversion failed. CGPA PC alias undefined. | Informational | Informational | B | Conversion failed. CGPA PC alias undefined.
Unchanged |  | 70407 | vSTP | Conversion MSU discard. SCCP MSU too large | Informational | Informational | B | Conversion MSU discard. SCCP MSU too large
Unchanged |  | 70408 | vSTP | Conversion MSU discard. Invalid segmentation parameters | Informational | Informational | B | Conversion MSU discard. Invalid segmentation parameters
Unchanged |  | 70409 | vSTP | Conversion Failed. Incorrect SCCP parameter length. | Informational | Informational | B | Conversion Failed. Incorrect SCCP parameter length.
Unchanged |  | 70410 | vSTP | MTP3 Circular Loop Detected | Informational | Informational | B | MTP3 Circular Loop Detected.
Unchanged |  | 70411 | vSTP | Conversion MSU discard. Invalid SCMG msg type | Informational | Informational | B | Conversion MSU discard. Invalid SCMG msg type
Unchanged |  | 70416 | vSTP | SCCP Application MSU Discarded | Informational | Informational | B | SCCP Application MSU Discarded.
Unchanged |  | 70418 | vSTP | Sccp Egress Tps Threshold Crossed | Major | Major | B | Sccp Egress Tps Threshold Crossed.
Unchanged |  | 70420 | vSTP | Unsupported ACN object ID length. | Informational | Informational | B | Unsupported ACN object ID length.
Unchanged |  | 70421 | vSTP | Failed to Decode TCAP parameters. | Informational | Informational | B | Failed to Decode TCAP parameters.
Unchanged |  | 70422 | vSTP | INAP Called Party Number is missing. | Informational | Informational | B | INAP Called Party Number is missing.
Unchanged |  | 70423 | vSTP | Unexpected SI in TIF Stop Action | Informational | Informational | B | TIF Stop Action can process only ISUP SI=5 MSU
Unchanged |  | 70424 | vSTP | Modified MSU too large to route | Informational | Informational | B | SIF size exceeds 272 byte limit
Unchanged |  | 70425 | vSTP | ISUP IAM decode failed | Informational | Informational | B | ISUP IAM decode failed
Unchanged |  | 70426 | vSTP | ISUP IAM Cld Pty decode failed | Informational | Informational | B | ISUP IAM Cld Pty decode failed
Unchanged |  | 70427 | vSTP | ISUP encode failed | Informational | Informational | B | ISUP encode failed
Unchanged |  | 70428 | vSTP | TIF CgPN NS Failure: CC mismatch in DN | Informational | Informational | B | TIF CgPN NS Failure: CC mismatch in DN
Unchanged |  | 70429 | vSTP | VlR Status changed | Informational | Informational | B | VlR Status changed
Unchanged |  | 70430 | vSTP | Velocity Threshold Crossed | Informational | Informational | B | Velocity Threshold Crossed
Unchanged |  | 70431 | vSTP | Dynamic VLR Profile Aging | Informational | Informational | B | Dynamic VLR Profile Aging
Unchanged |  | 70432 | vSTP | Dynamic VLR Roaming Aging | Informational | Informational | B | Dynamic VLR Roaming Aging
Unchanged |  | 70433 | vSTP | Vstp Dynamic learning is turned OFF | Informational | Informational | B | Vstp Dynamic learning is turned OFF
Unchanged |  | 70434 | vSTP | Vstp Dynamic learning LEARN Mode Timer Expired. | Informational | Informational | B | Vstp Dynamic learning LEARN Mode Timer Expired
Unchanged |  | 70435 | vSTP | Vstp Dynamic Profile Table is Full. | Major | Major | B | Vstp Dynamic Profile Table is Full
Unchanged |  | 70436 | vSTP | Vstp Dynamic Roaming Table is Full. | Major | Major | B | Vstp Dynamic Roaming Table is Full
Unchanged |  | 70437 | vSTP | VSTP Security Logging Stack Event Queue Utilization | Major | Major | B | The percent utilization of the VSTP MP's Security Logging Stack Event Queue is approaching its maximum capacity.
Unchanged |  | 70438 | vSTP | Vstp Security Logging Error in MP | Major | Major | B | Vstp error in logging security logs to csv file in MP
Unchanged |  | 70439 | vSTP | Vstp Security Log Fetch Error | Major | Major | B | Vstp Security Log File fetching from MP failed
Unchanged |  | 70440 | vSTP | Vstp Security Log Fetch Error at Remote Server | Major | Major | B | Vstp Security Log File fetching from Active SO to Remote Server failed
Unchanged |  | 70441 | vSTP | GTT TOBR Dup Opcode MSU discarded | Informational | Informational | B | GTT TOBR Dup Opcode MSU discarded
Unchanged |  | 70442 | vSTP | GTT TOBR Multiple Comp: Translation Found. | Informational | Informational | B | GTT TOBR Multiple Comp: Translation Found.
Unchanged |  | 70443 | vSTP | GTT TCAPMulComp Translation Not Allowed. | Informational | Informational | B | GTT TCAPMulComp Translation Not Allowed.
Unchanged |  | 70444 | vSTP | GTT TCAPMulComp Max Components Exceeded. | Informational | Informational | B | GTT TCAPMulComp Max Components Exceeded.
Unchanged |  | 70445 | vSTP | SCCP GTTAction Set Testmode parameter ON | Informational | Informational | B | SCCP GTTAction Set Testmode parameter ON
Unchanged |  | 70446 | vSTP | VSTP Service Stack Event Queue Utilization | Major | Major | B | The percent utilization of the VSTP MPs Service Stack Event Queue is approaching its maximum capacity.
Unchanged |  | 70447 | vSTP | Service Validation Failed | Informational | Informational | B | Service Validation Failed.
Unchanged |  | 70448 | vSTP | Service Validation Response Timeout Error | Informational | Informational | B | Service Validation Response Timeout Error
Unchanged |  | 70449 | vSTP | Service Validation Encoding Error | Informational | Informational | B | Service Validation Encoding Error
Unchanged |  | 70450 | vSTP | Service Validation Decoding Error | Informational | Informational | B | Service Validation Decoding Error
Unchanged |  | 70451 | vSTP | Service MP Unavailable | Major | Major | B | Service MP not available, can't send message to Service Mp
Unchanged |  | 70452 | vSTP | Service SMSC Allowlist | Informational | Informational | B | SMSC GTA is Allowed
Unchanged |  | 70453 | vSTP | Service SMSC Blocklist | Informational | Informational | B | SMSC GTA is Blocked
Unchanged |  | 70454 | vSTP | Service SCCP Validation Failed | Informational | Informational | B | SCCP Validation failed in Service MP due to inconsistency between sccp cdpa and tcap smrpda
Unchanged |  | 70455 | vSTP | Service MTFSM Invoke Timer Timeout | Informational | Informational | B | MTFSM Invoke Timer waits for MTFSM message and on timeout raises this event
Unchanged |  | 70456 | vSTP | Serivce DOS Timer Timeout | Informational | Informational | B | DOS Timer waits for Delivery Report SM message and on timeout raises this event
Unchanged |  | 70457 | vSTP | MSU Discarded on TCAP Decode Error | Informational | Informational | B | MSU Discarded on TCAP Decode Error.
Unchanged |  | 70458 | vSTP | Transaction Not Found for Ack | Informational | Informational | B | Ack Message for which Transaction are not found in both Originator and Termination Side at Service MP
Unchanged |  | 70459 | vSTP | vSTP PCT MSU Discard | Informational | Informational | B | MSU discarded after successful PCT DPC Lookup due to DPC unavailability
Unchanged |  | 70461 | ENUM | ENUM Threshold exceeded | Major | Major | B | ENUM MP Threshold exceeded
Unchanged |  | 70464 | ENUM | ENUM MP capacity exceeded | Critical | Critical | B | ENUM MP Capacity exceeded
Unchanged |  | 70467 | ENUM | UDR Enum DB unavailable | Critical | Critical | B | UDR Enum DB is down
Unchanged |  | 70468 | ENUM | ENUM msg decode failed | Informational | Informational | B | ENUM message validation fails
Unchanged |  | 70469 | ENUM | ENUM rcvd invalid msg | Informational | Informational | B | ENUM query received with unsupported field values
Unchanged |  | 70470 | ENUM | ENUM MP TPS exceeded | Informational | Informational | B | When ENUM MP TPS is equal to or more than 5000
Unchanged |  | 70472 | ENUM | ENUM Prof not found | Informational | Informational | B | ENUM Profile for query not found in UDR
Unchanged |  | 70473 | ENUM | ENUM matching prof for qry not found | Informational | Informational | B | ENUM Profile Table missing entry of matching ENUM query type
Unchanged |  | 70474 | ENUM | ENUM Event Queue Utilization | Informational | Informational | B | The percent utilization of the Venum MPs Event Queue is approaching its maximum capacity
Unchanged |  | 70475 | ENUM | ENUM Udp Event Queue Utilization | Informational | Informational | B | The percent utilization of the Venum MPs Udp Event Queue is approaching its maximum capacity
Unchanged |  | 70478 | vSTP | Failed to create pcapng file | Informational | Informational | B | Failed to create pcapng file
Unchanged |  | 70479 | vSTP | Tracing Layer Congestion | Major | Major | B | Congestion at Tracing Layer.
Unchanged |  | 70480 | vSTP | Trace Id Disabled | Informational | Informational | B | Trace Id Disabled
Unchanged |  | 70481 | vSTP | VSTP Tracing Stack Event Queue Utilization | Major | Major | B | The percent utilization of the VSTP MP tracing Stack Event Queue is approaching its maximum capacity.
Unchanged |  | 70482 | vSTP | VSTP Trace Oam Event Queue Utilization | Major | Major | B | The percent utilization of the VSTP Traceoam Stack Event Queue is approaching its maximum capacity.
Unchanged |  | 70483 | vSTP | TCP Received | Informational | Informational | B | TCP message received by MTP3 layer.
Unchanged |  | 70484 | vSTP | TCA Received | Informational | Informational | B | TCA message received by MTP3 layer.
Unchanged |  | 70485 | vSTP | TCR Received | Informational | Informational | B | TCR message received by MTP3 layer.
Unchanged |  | 70486 | vSTP | VSTP M3RL XList Buffer Utilization | Major | Major | B | The percent utilization of the VSTP MP's M3RL XList Buffer is approaching its maximum capacity.
Unchanged |  | 70487 | vSTP | VSTP XList Space utilization Threshold Crossed | Minor | Minor | B | The percent utilization of the Total VSTP XList Space available is approaching its maximum capacity.
Unchanged |  | 70488 | vSTP | VSTP Maximum Allowed XList Entries Configured. | Major | Major | B | The Vstp XList Dynamic Table is full.
Unchanged |  | 70489 | vSTP | XList Expired | Informational | Informational | B | XList entry was removed as it was not used to switch traffic or changed
Unchanged |  | 70490 | vSTP | vSTP CNCF conversion Failed | Informational | Informational | B | CNCF conversion failed from GN to PIP and vice versa due to invalid MSU
Unchanged |  | 70491 | vSTP | Rsp admin state change | Informational | Informational | B | Rsp admin state change
Unchanged |  | 70494 | vSTP | Exception Route Restricted | Minor | Minor | B | Limited access to the SS7 Destination Point Code via this exception route because its Restricted.
Unchanged |  | 70495 | vSTP | Exception Route Unavailable | Critical | Critical | B | Unable to access the SS7 Destination Point Code via this exception route.
Unchanged |  | 70496 | vSTP | STP SDS DB Service State Changed | Critical | Critical | B | STP SDS DB Service State Changed
Unchanged |  | 70501 | vSTP | Default MCC not defined | Informational | Informational | B | Default value of MCC is not defined
Unchanged |  | 70502 | vSTP | Default MNC not defined | Informational | Informational | B | Default value of MNC is not defined
Unchanged |  | 70503 | vSTP | VSTP SFAPP Stack Event Queue Utilization | Major | Major | B | The percent utilization of the VSTP MPs SFAPP Stack Event Queue is approaching its maximum capacity.
Unchanged |  | 70504 | vSTP | Conv to intl num - Dflt NC not found | Informational | Informational | B | dflt NC not defined
Unchanged |  | 70505 | vSTP | Conv to intl num - Dflt CC not found | Informational | Informational | B | Dflt CC not defined
Unchanged |  | 70900 | ENUM | DNS Record Configuration Error | Major | Major | B | DNS Record configuration has error(s)
Unchanged |  | 70901 | ENUM | DNSDIST Configuration Error | Major | Major | B | DNSDIST configuration has error(s)
Unchanged |  | 70902 | ENUM | ENUM MP CPU Overload | Critical | Critical | B | ENUM MP CPU utilization threshold crossed
Unchanged |  | 70903 | ENUM | ENUM MP HDD Full | Critical | Critical | B | ENUM MP HDD utilization threshold crossed
Unchanged |  | 71000 | DEIR | EIR Message Decoding Failure | Informational | Informational | B | EIR application failed to decode the request.
Unchanged |  | 71001 | DEIR | ECA Routing Attempt Failed | Informational | Informational | B | ECA routing attempt failed due to DRL queue exhaustion.
Unchanged |  | 71002 | DEIR | EIR Message Encoding Failure | Informational | Informational | B | EIR application failed to encode the answer.
Unchanged |  | 71003 | DEIR | EIR Application Unavailable | Critical | Critical | B | EIR Application is Unavailable.
Unchanged |  | 71004 | DEIR | UDR DB Connection Error | Critical | Critical | B | ComAgent connection between DSR EIR and UDR is down.
Unchanged |  | 71005 | DEIR | EIR TPS Exceeded | Major | Minor | B | The Message rate is exceeding the supported TPS for DSR EIR application.
Unchanged |  | 71006 | DEIR | EIR Logging Suspended | Major | Major | B | The DSR EIR Logging is suspended.
Unchanged |  | 71007 | DEIR | EIR Request Queue Utilization | Major | Minor | B | EIR request queue utilization threshold exceeded.
Unchanged |  | 71008 | DEIR | EIR UDR Response Queue Utilization | Major | Minor | B | EIR UDR response queue utilization threshold exceeded.
Unchanged |  | 71009 | DEIR | EIR Application Congested | Major | Minor | B | EIR Application is congested.
Unchanged |  | 71010 | DEIR | COM Agent Registration Failure | Critical | Critical | B | COM Agent routing service registration or service notification registration failed, EIR cannot use the COM Agent service for database queries.
Unchanged |  | 71011 | DEIR | Fetch Log Failed at SO | Major | Minor | B | Fetching of EIR logs failed at SO.
Unchanged |  | 72000 | MDS | Kafka Broker connection failure | Critical | Critical | A | Kafka Broker connection failure.
Unchanged |  | 72001 | MDS | Measurement Data Send Failure | Critical | Critical | A | Measurement data send to Kafka failed.
Unchanged |  | 72002 | MDS | Measurement Data Transfer Time Exceeded | Informational | Informational | A | Measurement data transfer could not be completed within interval.
Unchanged |  | 72003 | MDS | Measurement Data Parsing Error | Informational | Informational | A | Error while collecting,parsing metrices.
Unchanged |  | 73001 | COH | Idih Ingress Json Stack Event Rate | Minor | Major | A | The Idih Ingress Json Stack Event Rate is approaching its defined threshold capacity.
Unchanged |  | 73002 | COH | Idih Producer Queue Congested | Major | Major | A | Idih Producer Queue Congested
Unchanged |  | 73003 | COH | Idih Connection Down | Major | Major | A | Idih Connection Down
Unchanged |  | 73004 | COH | Idih Connection Degraded | Major | Major | A | Idih Connection Degraded

## Measurements
Change Type | Change | Number | Name | Group | Clerk | Scope | Dimension | Type | Interval | Flags | Scale | SubMeasTab | Description | Visibility | File Prefix
Unchanged |  | 5200 | RxTsaPackets | IPFE Performance | StatClerk | B | Arrayed | Simple | 5min |  | 0 | TsaName | TCP packets received for each TSA. | VIS_SO | IpfeTsa
Unchanged |  | 5201 | RxTsaBytes | IPFE Performance | StatClerk | B | Arrayed | Simple | 5min |  | 0 | TsaName | TCP bytes received for each TSA. | VIS_SO | IpfeTsa
Unchanged |  | 5202 | RxIpfePackets | IPFE Performance | StatClerk | B | Single | Simple | 5min |  | 0 | IpfeName | Packets received by the IPFE. | VIS_SO | IpfeTotal
Unchanged |  | 5203 | RxIpfeBytes | IPFE Performance | StatClerk | B | Single | Simple | 5min |  | 0 | IpfeName | Bytes received by the IPFE. | VIS_SO | IpfeTotal
Unchanged |  | 5204 | AsNewAssociations | IPFE Performance | StatClerk | B | Arrayed | Simple | 5min |  | 0 | MeasServerId | New TCP associations for each server. | VIS_SO | IpfeMpServer
Unchanged |  | 5205 | TsaNewAssociations | IPFE Performance | StatClerk | B | Arrayed | Simple | 5min |  | 0 | TsaName | New TCP associations for each TSA. | VIS_SO | IpfeTsa
Unchanged |  | 5206 | IpfeNewAssociations | IPFE Performance | StatClerk | B | Single | Simple | 5min |  | 0 | IpfeName | New TCP associations for the IPFE. | VIS_SO | IpfeTotal
Unchanged |  | 5207 | TxAsPackets | IPFE Performance | StatClerk | B | Arrayed | Simple | 5min |  | 0 | MeasServerId | TCP packets sent for each server. | VIS_SO | IpfeMpServer
Unchanged |  | 5208 | TxAsBytes | IPFE Performance | StatClerk | B | Arrayed | Simple | 5min |  | 0 | MeasServerId | TCP Bytes sent for each server. | VIS_SO | IpfeMpServer
Unchanged |  | 5209 | TxReject | IPFE Exception | StatClerk | B | Arrayed | Simple | 5min |  | 0 | TsaName | New TCP associations rejected. | VIS_SO | IpfeTsa
Unchanged |  | 5211 | RxIpfeMegabytes |  | None | B | Single | Simple | 5min |  | 0 | IpfeName | Megabytes received by the IPFE.
Unchanged |  | 5212 | PcapDroppedPackets | IPFE Exception | StatClerk | B | Single | Simple | 5min |  | 0 | IpfeName | ARP/ICMP/ICMPv6 control packets dropped. | VIS_SO | IpfeTotal
Unchanged |  | 5213 | RxTsaPacketsSctp | IPFE Performance | StatClerk | B | Arrayed | Simple | 5min |  | 0 | TsaName | SCTP packets received for each TSA. | VIS_SO | IpfeTsa
Unchanged |  | 5214 | RxTsaBytesSctp | IPFE Performance | StatClerk | B | Arrayed | Simple | 5min |  | 0 | TsaName | SCTP bytes received for each TSA. | VIS_SO | IpfeTsa
Unchanged |  | 5217 | AsNewAssociationsSctp | IPFE Performance | StatClerk | B | Arrayed | Simple | 5min |  | 0 | MeasServerId | New SCTP associations for each server. | VIS_SO | IpfeMpServer
Unchanged |  | 5218 | TsaNewAssociationsSctp | IPFE Performance | StatClerk | B | Arrayed | Simple | 5min |  | 0 | TsaName | New SCTP associations for each TSA. | VIS_SO | IpfeTsa
Unchanged |  | 5219 | IpfeNewAssociationsSctp | IPFE Performance | StatClerk | B | Single | Simple | 5min |  | 0 | IpfeName | New SCTP associations for the IPFE. | VIS_SO | IpfeTotal
Unchanged |  | 5220 | TxAsPacketsSctp | IPFE Performance | StatClerk | B | Arrayed | Simple | 5min |  | 0 | MeasServerId | SCTP packets sent for each server. | VIS_SO | IpfeMpServer
Unchanged |  | 5221 | TxAsBytesSctp | IPFE Performance | StatClerk | B | Arrayed | Simple | 5min |  | 0 | MeasServerId | SCTP bytes sent for each server. | VIS_SO | IpfeMpServer
Unchanged |  | 5222 | TxRejectSctp | IPFE Exception | StatClerk | B | Arrayed | Simple | 5min |  | 0 | TsaName | New SCTP associations rejected. | VIS_SO | IpfeTsa
Unchanged |  | 5223 | RxIpfeBytesSctp | IPFE Performance | StatClerk | B | Single | Simple | 5min |  | 0 | IpfeName | SCTP bytes received by the IPFE. | VIS_SO | IpfeTotal
Unchanged |  | 5224 | TsaUnexpctedTcp | IPFE Exception | StatClerk | B | Arrayed | Simple | 5min |  | 0 | TsaName | TCP packets rejected by SCTP-only TSA. | VIS_SO | IpfeTsa
Unchanged |  | 5225 | TsaUnexpctedSctp | IPFE Exception | StatClerk | B | Arrayed | Simple | 5min |  | 0 | TsaName | SCTP packets rejected by TCP-only TSA. | VIS_SO | IpfeTsa
Unchanged |  | 5226 | ThrottledPackets | IPFE Exception | StatClerk | B | Single | Simple | 5min |  | 0 | IpfeName | Dropped packets due to throttling. | VIS_SO | IpfeTotal
Unchanged |  | 5227 | TsaBadDestPortTcp | IPFE Exception | StatClerk | B | Arrayed | Simple | 5min |  | 0 | TsaName | The number of packets received that had a destination port outside of the responder port range and the initiator port range. | VIS_SO | IpfeTsa
Unchanged |  | 5228 | TsaBadDestPortSctp | IPFE Exception | StatClerk | B | Arrayed | Simple | 5min |  | 0 | TsaName | The number of packets received that had a destination port outside of the responder port range and the initiator port range. | VIS_SO | IpfeTsa
Unchanged |  | 8000 | NSmsTxSubscribeReq |  | StatClerk | A | Arrayed | Simple | 30min | E | 0 |  | Number of subscribe requests sent by a Peer Leader for a scoped group.
Unchanged |  | 8001 | NSmsRxSubscribeReq |  | StatClerk | A | Arrayed | Simple | 30min | E | 0 |  | Number of subscribe requests successfully processed by Peer Follower for a scoped group.
Unchanged |  | 8002 | NSmsRxSubscribeReqDiscard |  | StatClerk | A | Arrayed | Simple | 30min | E | 0 |  | Number of subscribe requests discarded by Peer Follower for a scoped group.
Unchanged |  | 8003 | NSmsTxAck |  | StatClerk | A | Arrayed | Simple | 30min | E | 0 |  | Number of Ack events sent by Peer Follower for a scoped group.
Unchanged |  | 8004 | NSmsRxAck |  | StatClerk | A | Arrayed | Simple | 30min | E | 0 |  | Number of Ack events successfully processed by Peer Leader for a scoped group.
Unchanged |  | 8005 | NSmsTxNack |  | StatClerk | A | Arrayed | Simple | 30min | E | 0 |  | Number of Nack events sent for a scoped group.
Unchanged |  | 8006 | NSmsRxNack |  | StatClerk | A | Arrayed | Simple | 30min | E | 0 |  | Number of Nack events received for a scoped group.
Unchanged |  | 8007 | NSmsTxUpdateReq |  | StatClerk | A | Arrayed | Simple | 30min | E | 0 |  | Number of UpdateReq events sent by Peer Follower for a scoped group.
Unchanged |  | 8008 | NSmsRxUpdateReq |  | StatClerk | A | Arrayed | Simple | 30min | E | 0 |  | Number of UpdateReq events successfully processed by Peer Leader for a scoped group.
Unchanged |  | 8009 | NSmsRxUpdateReqDiscard |  | StatClerk | A | Arrayed | Simple | 30min | E | 0 |  | Number of UpdateReq events discared by Peer Leader for a scoped group.
Unchanged |  | 8010 | NSmsTxUpdateResp |  | StatClerk | A | Arrayed | Simple | 30min | E | 0 |  | Number of UpdateResp events sent by Peer Leader for a scoped group.
Unchanged |  | 8011 | NSmsRxUpdateResp |  | StatClerk | A | Arrayed | Simple | 30min | E | 0 |  | Number of UpdateResp events successfully processed by Peer Follower for a scoped group.
Unchanged |  | 8012 | NSmsRxUpdateRespDiscard |  | StatClerk | A | Arrayed | Simple | 30min | E | 0 |  | Number of UpdateResp events discared by Peer Follower for a scoped group.
Unchanged |  | 8013 | CAPSTxDscrdUnkwnGrp | ComAgent Exception | StatClerk | A | Single | Simple | 30min | E | 0 |  | Number of egress stack events discarded because they referred to a Peer Group which was unknown. | VIS_ALL | ComAgentPeerGroupExceptionSingle
Unchanged |  | 8014 | CAPSTxDscrdUnavailGrp | ComAgent Exception | StatClerk | A | Arrayed | Simple | 30min | E | 0 |  | Number of egress stack events discarded because they referred to a Peer Group which was unavailable. | VIS_ALL | ComAgentPeerGroupExceptionArrayed
Unchanged |  | 8015 | CAPSTxGrp | ComAgent Performance | StatClerk | A | Arrayed | Simple | 30min | E | 0 |  | Number of egress stack events submitted to the PG Service to be routed to a known Peer Group. | VIS_ALL | ComAgentPeerGroupPerformanceArrayed
Unchanged |  | 8016 | CAPSTxGrpSuccess | ComAgent Performance | StatClerk | A | Arrayed | Simple | 30min | E | 0 |  | Number of egress stack events successfully routed to a known Peer Group. | VIS_ALL | ComAgentPeerGroupPerformanceArrayed
Unchanged |  | 8017 | CAPSTxDscrdCongPeer | ComAgent Exception | StatClerk | A | Arrayed | Simple | 30min | E | 0 |  | Number of egress events discarded because Peer congestion. | VIS_ALL | ComAgentPeerGroupExceptionArrayed
Unchanged |  | 8018 | CATxRequestEventsForBundle |  | StatClerk | A | Single | Simple | 30min | E | 0 |  | Number of application request events that are received for bundling
Unchanged |  | 8019 | ComAgentTxRequestEventSize |  | StatClerk | A | Arrayed | Simple | 30min | E | 0 |  | Size of application request event
Unchanged |  | 8020 | CATxResponseEventsForBundle |  | StatClerk | A | Single | Simple | 30min | E | 0 |  | Number of application response events that are received for bundling
Unchanged |  | 8021 | ComAgentTxResponseEventSize |  | StatClerk | A | Arrayed | Simple | 30min | E | 0 |  | Size of application response event
Unchanged |  | 8022 | CATxRequestEventsBundled |  | StatClerk | A | Single | Simple | 30min | E | 0 |  | Number of application request events that actually get bundled
Unchanged |  | 8023 | CATxComBundleReq |  | StatClerk | A | Single | Simple | 30min | E | 0 |  | Number of ComAgent bundled events sent for request events
Unchanged |  | 8024 | ComAgentTxBundleReqEventSize |  | StatClerk | A | Arrayed | Simple | 30min | E | 0 |  | ComAgent bundle event size with request messages
Unchanged |  | 8025 | CATxResponseEventsBundled |  | StatClerk | A | Single | Simple | 30min | E | 0 |  | Number of application response events that actually get bundled
Unchanged |  | 8026 | CATxComBundleResp |  | StatClerk | A | Single | Simple | 30min | E | 0 |  | Number of ComAgent bundled events sent for response events
Unchanged |  | 8027 | ComAgentTxBundleRespEventSize |  | StatClerk | A | Arrayed | Simple | 30min | E | 0 |  | ComAgent bundle event size with response messages
Unchanged |  | 8028 | CARxComBundleReq |  | StatClerk | A | Single | Simple | 30min | E | 0 |  | Number of ComAgent bundled events received for request events
Unchanged |  | 8029 | ComAgentRxBundleReqEventSize |  | StatClerk | A | Arrayed | Simple | 30min | E | 0 |  | Size of ComAgent bundle event containing bundled request events
Unchanged |  | 8030 | CARxComBundleResp |  | StatClerk | A | Single | Simple | 30min | E | 0 |  | Number of ComAgent bundled events received for response events
Unchanged |  | 8031 | ComAgentRxBundleRespEventSize |  | StatClerk | A | Arrayed | Simple | 30min | E | 0 |  | Size of ComAgent bundle event containing bundled response events
Unchanged |  | 8032 | CARxRequestEventsUnbundled |  | StatClerk | A | Single | Simple | 30min | E | 0 |  | Number of Application request events received in ComAgent bundled events
Unchanged |  | 8033 | ComAgentRxUnbundleReqSize |  | StatClerk | A | Arrayed | Simple | 30min | E | 0 |  | Size of Application request events that are unbundled from ComAgent bundled events
Unchanged |  | 8034 | CARxResponseEventsUnbundled |  | StatClerk | A | Single | Simple | 30min | E | 0 |  | Number of Application response events received in ComAgent bundled events
Unchanged |  | 8035 | ComAgentRxUnbundleRespSize |  | StatClerk | A | Arrayed | Simple | 30min | E | 0 |  | Size of Application response events that are unbundled from ComAgent bundled events
Unchanged |  | 8036 | BdfTxIncompVer |  | StatClerk | A | Single | Simple | 30min | E | 0 |  | Broadcast sender cannot deliver the application message to one or more receiving server(s). Receiver has an incompatible software version.
Unchanged |  | 8037 | BdfTxGrp |  | StatClerk | A | Arrayed | Simple | 30min | E | 0 |  | The count of StackEvents transmitted via BDF per SMS group.
Unchanged |  | 8038 | BdfTotalTx |  | StatClerk | A | Single | Simple | 30min | E | 0 |  | The total count of StackEvents transmitted via BDF.
Unchanged |  | 8039 | BdfRxGrp |  | StatClerk | A | Arrayed | Simple | 30min | E | 0 |  | The count of StackEvents received by BDF per SMS group.
Unchanged |  | 8040 | BdfTotalRx |  | StatClerk | A | Single | Simple | 30min | E | 0 |  | The total count of StackEvents received by BDF.
Unchanged |  | 8041 | BdfProbeTxGrp |  | StatClerk | A | Arrayed | Simple | 30min | E | 0 |  | The total count of probe messages sent by the BDF on a server per SMS group.
Unchanged |  | 8042 | BdfProbeRxGrp |  | StatClerk | A | Arrayed | Simple | 30min | E | 0 |  | The total count of probe messages received by the BDF on a server per SMS group.
Unchanged |  | 8043 | BdfProbeTxAck |  | StatClerk | A | Single | Simple | 30min | E | 0 |  | The total count of probe ACK messages transmitted by the BDF on a server.
Unchanged |  | 8044 | BdfProbeTxNck |  | StatClerk | A | Single | Simple | 30min | E | 0 |  | The total count of probe NACK messages transmitted by the BDF on a server.
Unchanged |  | 8045 | BdfProbeRxAck |  | StatClerk | A | Single | Simple | 30min | E | 0 |  | The total count of probe ACK messages received by the BDF on a server.
Unchanged |  | 8046 | BdfProbeRxNck |  | StatClerk | A | Single | Simple | 30min | E | 0 |  | The total count of probe NACK messages received by the BDF on a server.
Unchanged |  | 8047 | BdfQueueFul |  | StatClerk | A | Single | Simple | 30min | E | 0 |  | The count of messages dropped by BDF when the work queue is full.
Unchanged |  | 8048 | BdfAppMsgDiscard |  | StatClerk | A | Single | Simple | 30min | E | 0 |  | The count of messages that could not be delivered to an application.
Unchanged |  | 9050 | TxSCCPMsgs | Server SCCP Performance | StatClerk | B | Single | Simple | 30min |  | 0 |  | Egress Messages Sent to M3RL
Unchanged |  | 9051 | TxSCCPInvalidDPC | Server SCCP Exception | StatClerk | B | Single | Simple | 30min |  | 0 |  | Number of egress messages SCCP discarded because the CdPA signaling point code is present but is not valid for the signaling standard of the message.
Unchanged |  | 9052 | TxSCCPInvalidSSN | Server SCCP Exception | StatClerk | B | Single | Simple | 30min |  | 0 |  | Number of egress messages SCCP discarded because the CdPA/CgPA SSN was present but had an invalid value (SSN< 1 OR SSN >254).
Unchanged |  | 9053 | TxSCCPCongestion | Server SCCP Exception | StatClerk | B | Single | Simple | 30min |  | 0 |  | Egress Messages Discarded - Congestion
Unchanged |  | 9054 | RxSCCPMsgs | Server SCCP Performance | StatClerk | B | Single | Simple | 30min |  | 0 |  | Ingress Messages Sent from M3RL
Unchanged |  | 9055 | RxSCCPInvalidDPC | Server SCCP Exception | StatClerk | B | Single | Simple | 30min |  | 0 |  | Number of ingress messages SCCP discarded because the MTP point code was present but was not valid for the signaling standard of the message.
Unchanged |  | 9056 | RxSCCPInvalidSSN | Server SCCP Exception | StatClerk | B | Single | Simple | 30min |  | 0 |  | Number of ingress messages SCCP discarded because the CdPA/CgPA SSN was present but had an invalid value (SSN< 1 OR SSN >254).
Unchanged |  | 9057 | RxSCCPInvalidMsg | Server SCCP Exception | StatClerk | B | Single | Simple | 30min |  | 0 |  | Ingress Messages Discarded - Invalid Message Type
Unchanged |  | 9058 | RxSCCPInvalidHop | Server SCCP Exception | StatClerk | B | Single | Simple | 30min |  | 0 |  | Ingress Messages Discarded - Hop Counter Violation
Unchanged |  | 9059 | RxSCCPInvalidClass | Server SCCP Exception | StatClerk | B | Single | Simple | 30min |  | 0 |  | Ingress Messages Discarded - Invalid Protocol Class
Unchanged |  | 9060 | RxSCCPInvalidGTI | Server SCCP Exception | StatClerk | B | Single | Simple | 30min |  | 0 |  | Ingress Messages Discarded - Invalid Global Title Indicator
Unchanged |  | 9063 | TxSCCPUnavailDPC | Server SCCP Exception | StatClerk | B | Single | Simple | 30min |  | 0 |  | Number of egress messages SCCP discarded because the affected DPC status was marked prohibited or unavailable.
Unchanged |  | 9064 | TxSCCPUnknownDPC | Server SCCP Exception | StatClerk | B | Single | Simple | 30min |  | 0 |  | Number of egress messages SCCP discarded because the DPC in the message is not configured or is unknown.
Unchanged |  | 9065 | TxSCCPUnavailSSN | Server SCCP Exception | StatClerk | B | Single | Simple | 30min |  | 0 |  | Number of egress messages SCCP discarded because the CdPA SSN was either marked prohibited or unavailable.
Unchanged |  | 9066 | TxSCCPUnknownSSN | Server SCCP Exception | StatClerk | B | Single | Simple | 30min |  | 0 |  | Number of egress messages SCCP discarded because the CdPA SSN was unknown.
Unchanged |  | 9067 | TxSCCPUserMsgs | Server SCCP Performance | StatClerk | B | Single | Simple | 30min |  | 0 |  | Egress messages sent by SCCP User to SCCP to M3RL(SCCPUser-> SCCP N-UnitDataReq->M3RL MTP-TRANSFER request)
Unchanged |  | 9068 | TxSCCPInvUserMsgs | Server SCCP Exception | StatClerk | B | Single | Simple | 30min |  | 0 |  | SCCP User submitted an Invalid/malformed/unsupported message for egress routing (SCCP User->SCCP N-UnitDataReq).
Unchanged |  | 9069 | TxSCMGMsgs | Server SCCP Performance | StatClerk | B | Single | Simple | 30min |  | 0 |  | Number of valid egress SCMG messages.
Unchanged |  | 9072 | TxM3RLDestUnknown | Server MTP3 Exception | StatClerk | B | Single | Simple | 5min |  | 0 |  | Number of egress messages M3RL discarded because no routing information exists for the RSP/Destination.
Unchanged |  | 9073 | TxM3RLDestUnavail | Server MTP3 Exception | StatClerk | B | Single | Simple | 5min |  | 0 |  | Number of egress messages M3RL discarded because the RSP/Destination was Unavailable.
Unchanged |  | 9074 | TxM3RLDestCong | Server MTP3 Exception | StatClerk | B | Single | Simple | 5min |  | 0 |  | Number of egress messages M3RL discarded because the RSP/Destination's congestion level was higher than the message's priority.
Unchanged |  | 9075 | TxM3RLBufOverflow | Server MTP3 Exception | StatClerk | B | Single | Simple | 5min |  | 0 |  | Number of egress messages M3RL discarded because of an internal buffer overflow.
Unchanged |  | 9076 | TxM3RLDataMsgs | Server MTP3 Performance | StatClerk | B | Single | Simple | 5min |  | 0 |  | Egress M3RL DATA Messages (at M3RL->M3UA interface). This measurement includes SCMG messages (which are DATA to the M3RL layer), but does not include SNM messages.
Unchanged |  | 9082 | RxM3RLInvalidDPC | Server MTP3 Exception | StatClerk | B | Single | Simple | 5min |  | 0 |  | Number of ingress messages M3RL discarded because the DPC was not the True Point Code (TPC) or Capability Point Code (CPC) configured for the MP.
Unchanged |  | 9083 | RxM3RLInvalidSI | Server MTP3 Exception | StatClerk | B | Single | Simple | 5min |  | 0 |  | Number of ingress messages M3RL discarded because the Service Indicator received was not "0" (SNM) or "3" (SCCP).
Unchanged |  | 9084 | RxM3RLInvalidNI | Server MTP3 Exception | StatClerk | B | Single | Simple | 5min |  | 0 |  | Number of ingress messages M3RL discarded because the Network Indicator received was not the same value configured for the MP.
Unchanged |  | 9085 | RxM3RLBufOverflow | Server MTP3 Exception | StatClerk | B | Single | Simple | 5min |  | 0 |  | Number of ingress messages M3RL discarded because of an internal buffer overflow.
Unchanged |  | 9086 | RxM3RLDataMsgs | Server MTP3 Performance | StatClerk | B | Single | Simple | 5min |  | 0 |  | Ingress M3RL DATA Messages (at M3RL->M3UA interface). This measurement includes SCMG messages (which are DATA to the M3RL layer), but does not include SSNM messages.
Unchanged |  | 9090 | TmM3RLLinksetUnavail | Link Set Usage | StatClerk | B | Arrayed | Simple | 30min | SE | 0 | Linkset | Duration of Linkset Inactivity - Total time (in seconds) that all links in the link set were unavailable to M3RL during the measurement interval, regardless of whether the links were automatically or manually made unavailable.
Unchanged |  | 9100 | TxNonDataMsg | Server M3UA Performance | StatClerk | B | Single | Simple | 30min |  | 0 |  | Non-DATA messages sent by the MP server . This includes all non-DATA M3UA messages (i.e. ASPSM, ASPTM, ERROR, DAUD). RKM messaging is not supported in this release.
Unchanged |  | 9101 | RxNonDataMsg | Server M3UA Performance | StatClerk | B | Single | Simple | 30min |  | 0 |  | Non-DATA messages received by the MP server. This includes all non-DATA M3UA messages (i.e. ASPSM, ASPTM, MGMT, SSNM).RKM messaging is not supported in this release.
Unchanged |  | 9102 | TxNonDataOctets | Server M3UA Performance | StatClerk | B | Single | Simple | 30min |  | 0 |  | Non-DATA octets sent by the MP server. This includes all non-DATA M3UA messages (i.e. ASPSM, ASPTM, ERROR, DAUD). SCTP, IP, and Ethernet headers are not included in the octet counts.
Unchanged |  | 9103 | RxNonDataOctets | Server M3UA Performance | StatClerk | B | Single | Simple | 30min |  | 0 |  | Non-DATA octets received by the MP server. This includes all non-DATA M3UA messages (i.e. ASPSM, ASPTM, MGMT, SSNM). SCTP, IP and Ethernet headers are not included in the octet counts.
Unchanged |  | 9104 | TxASPSM | Server M3UA Usage | StatClerk | B | Single | Simple | 30min |  | 0 |  | The number of ASPSM messages sent by the MP server.
Unchanged |  | 9105 | RxASPSM | Server M3UA Usage | StatClerk | B | Single | Simple | 30min |  | 0 |  | The number of ASPSM messages received by the server.
Unchanged |  | 9106 | TxASPTM | Server M3UA Usage | StatClerk | B | Single | Simple | 30min |  | 0 |  | The number of ASPTM messages sent by the MP server.
Unchanged |  | 9107 | RxASPTM | Server M3UA Usage | StatClerk | B | Single | Simple | 30min |  | 0 |  | The number of ASPTM messages received by the MP server.
Unchanged |  | 9108 | TxDAUD | Server M3UA Usage | StatClerk | B | Single | Simple | 30min |  | 0 |  | The number of DAUD messages sent by the MP server . DAUD message are sent periodically as an audit when the SG reports that a point code is unavailable or congested.
Unchanged |  | 9109 | RxSSNM | Server M3UA Usage | StatClerk | B | Single | Simple | 30min |  | 0 |  | The number of SSNM messages received by the MP server . SSNM messages are sent from the SG as information about point code and user part status in the network.
Unchanged |  | 9110 | TxM3uaERROR | Server M3UA Exception | StatClerk | B | Single | Simple | 30min |  | 0 |  | The number of M3UA ERROR messages sent by the MP server. M3UA ERROR message are sent to inform the originator of an M3UA message that the message cannot be processed due to some problem with the message syntax or semantics.
Unchanged |  | 9111 | RxM3uaERROR | Server M3UA Exception | StatClerk | B | Single | Simple | 30min |  | 0 |  | The number of times an M3UA ERROR messages received by the MP server. M3UA ERROR message are sent to inform the originator of an M3UA message that the message cannot be processed due to some problem with the message syntax or semantics.
Unchanged |  | 9112 | RxM3uaNOTIFY | Server M3UA Usage | StatClerk | B | Single | Simple | 30min |  | 0 |  | The number of M3UA NOTIFY messages received by the MP server. M3UA NOTIFY messages are sent by the SG to indicate its view of the M3UA AS state. These messages do not cause any signaling behavior on the MP server.
Unchanged |  | 9113 | TxLnkMSU | Link Performance | StatClerk | B | Arrayed | Simple | 30min | SE | 0 | Link | The number of MSUs sent on the link . MSUs includes all M3UA messages, both DATA and non-DATA.
Unchanged |  | 9114 | RxLnkMSU | Link Performance | StatClerk | B | Arrayed | Simple | 30min | SE | 0 | Link | The number of MSUs received on the link . MSUs includes all M3UA messages, both DATA and non-DATA.
Unchanged |  | 9115 | TxLnkMSUOctets | Link Performance | StatClerk | B | Arrayed | Simple | 30min | SE | 0 | Link | The number of MSU octets sent on the link . MSU octets includes all M3UA messages, both DATA and non-DATA.
Unchanged |  | 9116 | RxLnkMSUOctets | Link Performance | StatClerk | B | Arrayed | Simple | 30min | SE | 0 | Link | The number of MSU octets received on the link . MSU octets includes all M3UA messages, both DATA and non-DATA.
Unchanged |  | 9117 | TmLnkMOOS | Link Usage | StatClerk | B | Arrayed | Simple | 30min | SE | 0 | Link | The number of seconds the link is manual out of service during the reporting period . A link is manual out of service when the link is in the Disabled administrative state.
Unchanged |  | 9118 | TmLnkOOS | Link Usage | StatClerk | B | Arrayed | Simple | 30min | SE | 0 | Link | The number of seconds the link is out of service for any reason during the reporting period.
Unchanged |  | 9119 | TmLnkAvailable | Link Usage | StatClerk | B | Arrayed | Simple | 30min | SE | 0 | Link | The number of seconds the link is in service during the reporting period . The link is considered to be in service if the link.s status reason is .Normal.. An in-service link is available for M3UA DATA signaling.
Unchanged |  | 9120 | EvLnkActAckTO | Link Exception | StatClerk | B | Arrayed | Simple | 30min | SE | 0 | Link | The number of times the link timed out waiting for ASP-ACTIVE-ACK. ASP-ACTIVE-ACK is sent by the SG in response to an ASP-ACTIVE message on the link. The link is not available for M3UA data signaling until ASP-ACTIVE-ACK is received.
Unchanged |  | 9121 | RxLnkUnsolInactAck | Link Exception | StatClerk | B | Arrayed | Simple | 30min | SE | 0 | Link | The number of times an unsolicited ASP-INACTIVE-ACK was received on the link . ASP-INACTIVE-ACK may be sent unsolicited by the SG to indicate that the specified link is no longer able to process M3UA data signaling.
Unchanged |  | 9123 | RxLnkM3uaERROR | Link Exception | StatClerk | B | Arrayed | Simple | 30min | SE | 0 | Link | The number of times an M3UA ERROR message was received for the link . M3UA ERROR message are sent to indicate invalid M3UA signaling.
Unchanged |  | 9124 | TxLnkSetMSU | Link Set Performance | StatClerk | B | Arrayed | Simple | 30min | SE | 0 | Linkset | The number of MSUs sent on the link set . MSUs includes all M3UA DATA messages sent on all links in the link set.
Unchanged |  | 9125 | RxLnkSetMSU | Link Set Performance | StatClerk | B | Arrayed | Simple | 30min | SE | 0 | Linkset | The number of MSUs received on the link set . MSUs includes all M3UA DATA messages received on all links in the link set.
Unchanged |  | 9126 | TxLnkSetMSUOctets | Link Set Performance | StatClerk | B | Arrayed | Simple | 30min | SE | 0 | Linkset | The number of MSU octets sent on the link set . MSU octets includes all M3UA DATA octets sent on all links in the link set. Octets for SCTP, IP, and Ethernet headers are not included.
Unchanged |  | 9127 | RxLnkSetMSUOctets | Link Set Performance | StatClerk | B | Arrayed | Simple | 30min | SE | 0 | Linkset | The number of MSU octets received on the link set . MSU octets includes all M3UA DATA octets received on all links in the link set. Octets for SCTP, IP, and Ethernet headers are not included.
Unchanged |  | 9138 | TmAsnBlkNotDown | Association Usage | StatClerk | B | Arrayed | Simple | 30min | SE | 0 | Transports | The number of seconds during the reporting interval during which the association was in the Blocked administrative state but was not in ASP-DOWN state . when the association is Blocked, the desired protocol state is ASP-DOWN.
Unchanged |  | 9140 | RxAsnM3uaERROR | Association Exception | StatClerk | B | Arrayed | Simple | 30min | SE | 0 | Transports | The number of M3UA ERROR messages received on the association . an M3UA ERROR message is sent by the far-end to complain about an invalid M3UA message that it received.
Unchanged |  | 9141 | EvAsnUpAckTO | Association Exception | StatClerk | B | Arrayed | Simple | 30min | SE | 0 | Transports | The number of times the association timed out waiting for ASP-UP-ACK . ASP-UP-ACK is sent by the far-end in response to an ASP-UP message during association start-up.
Unchanged |  | 9142 | RxAsnUnsolDownAck | Association Exception | StatClerk | B | Arrayed | Simple | 30min | SE | 0 | Transports | The number of unsolicited M3UA ASP-DOWN-ACK messages received on the association . Unsolicited ASP-DOWN-ACK messages can be sent by the SG to indicate that the SG cannot process traffic on the association.
Unchanged |  | 9143 | RxAsnInvalidM3ua | Association Exception | StatClerk | B | Arrayed | Simple | 30min | SE | 0 | Transports | The number invalid M3UA messages received on this association . an invalid M3UA message is a message that violates the M3UA protocol
Unchanged |  | 9144 | RxLnkInvalidM3ua | Link Exception | StatClerk | B | Arrayed | Simple | 30min | SE | 0 | Link | The number of invalid M3UA messages received on the link . Invalid M3UA messages are messages that violate the M3UA protocol, but which can be attributed to a specific link.
Unchanged |  | 9145 | EvLnkManClose | Link Usage | StatClerk | B | Arrayed | Simple | 30min | SE | 0 | Link | The number of times a link was closed due to manual action . This count indicates the number of times that a link transitioned from ASP-ACTIVE to ASP-INACTIVE.
Unchanged |  | 9148 | RxProcessedMsgCount |  | StatClerk | B | Single | Simple | 30min |  | 0 |  | The number of ingress messages processed which are not discarded by either the TPS limiting or the congestion control.
Unchanged |  | 9149 | RxMaxTpsExceeded | Server SCCP Exception | StatClerk | B | Single | Simple | 30min |  | 0 |  | The number of ingress messages that were discarded because the Ingress Message Rate exceeded the allowed maximum TPS.
Unchanged |  | 9150 | SS7ProcessPeak | Server Resource Usage | StatClerk | B | Single | Max | 5min |  | 0 |  | The peak SS7 Process CPU utilization (0-100%) measured during the collection interval. The SS7 Process is responsible for all SS7-related processing.
Unchanged |  | 9151 | SS7ProcessAvg | Server Resource Usage | StatClerk | B | Single | Average | 5min |  | 0 |  | The average SS7 Process CPU utilization (0-100%) measured during the collection interval. The SS7 Process is responsible for all SS7-related processing.
Unchanged |  | 9152 | SS7RxMsgRatePeak | Server Resource Usage | StatClerk | B | Single | Max | 5min |  | 0 |  | The peak Ingress Message Rate (in messages per second) measured during the collection interval. The Ingress Message Rate is the number of non-SNM (SI > 0) messages that M3UA attempts to queue in the M3RL Stack Event Queue.
Unchanged |  | 9153 | SS7RxMsgRateAvg | Server Resource Usage | StatClerk | B | Single | Average | 5min |  | 0 |  | The average Ingress Message Rate (messages per second) during the collection interval. The Ingress Message Rate is the number of non-SNM (SI > 0) messages that M3UA attempts to queue in the M3RL Stack Event Queue.
Unchanged |  | 9157 | SCCPStackQueuePeak | Server SCCP Performance | StatClerk | B | Arrayed | Max | 30min |  | 0 |  | The peak SCCP Stack Event Queue utilization (0-100%) measured during the collection interval.
Unchanged |  | 9158 | SCCPStackQueueAvg | Server SCCP Performance | StatClerk | B | Arrayed | Average | 30min |  | 0 |  | The average SCCP Stack Event Queue utilization (0-100%) measured during the collection interval.
Unchanged |  | 9159 | SCCPStackQueueFull | Server SCCP Exception | StatClerk | B | Arrayed | Simple | 30min |  | 0 |  | The number of ingress SCCP messages that were discarded because the SCCP Stack Event Queue was full.
Unchanged |  | 9160 | M3RLStackQueuePeak | Server MTP3 Performance | StatClerk | B | Arrayed | Max | 5min |  | 0 |  | The peak M3RL Stack Event Queue utilization (0-100%) measured during the collection interval.
Unchanged |  | 9161 | M3RLStackQueueAvg | Server MTP3 Performance | StatClerk | B | Arrayed | Average | 5min |  | 0 |  | The average M3RL Stack Event Queue utilization (0-100%) measured during the collection interval.
Unchanged |  | 9162 | M3RLStackQueueFull | Server MTP3 Exception | StatClerk | B | Arrayed | Simple | 5min |  | 0 |  | The number of messages that were discarded because the M3RL Stack Event Queue was full.
Unchanged |  | 9163 | M3RLNetMgtQueuePeak | Server MTP3 Performance | StatClerk | B | Single | Max | 5min |  | 0 |  | The peak M3RL Network Management Event Queue utilization (0-100%) measured during the collection interval.
Unchanged |  | 9164 | M3RLNetMgtQueueAvg | Server MTP3 Performance | StatClerk | B | Single | Average | 5min |  | 0 |  | The average M3RL Network Management Event Queue utilization (0-100%) measured during the collection interval.
Unchanged |  | 9165 | M3RLNetMgtQueueFull | Server MTP3 Exception | StatClerk | B | Single | Simple | 5min |  | 0 |  | The number of M3RL network management messages (SI=0) that were discarded because the M3RL Network Management Event Queue was full.
Unchanged |  | 9166 | M3UAStackQueuePeak | Server M3UA Performance | StatClerk | B | Single | Max | 30min |  | 0 |  | The peak M3UA Network Management Event Queue utilization (0-100%) measured during the collection interval.
Unchanged |  | 9167 | M3UAStackQueueAvg | Server M3UA Performance | StatClerk | B | Single | Average | 30min |  | 0 |  | The average M3UA Stack Event Queue utilization (0-100%) measured during the collection interval.
Unchanged |  | 9168 | M3UAStackQueueFull | Server M3UA Exception | StatClerk | B | Single | Simple | 30min |  | 0 |  | The number of messages that were discarded because the M3UA Stack Event Queue was full.
Unchanged |  | 9172 | SCTPAggrQueuePeak | Server M3UA Performance | StatClerk | B | Single | Max | 30min |  | 0 |  | The peak SCTP Aggregate Association Writer Queue utilization (0-100%) measured during the collection interval.
Unchanged |  | 9173 | SCTPAggrQueueAvg | Server M3UA Performance | StatClerk | B | Single | Average | 30min |  | 0 |  | The average SCTP Aggregate Association Writer Queue utilization (0-100%) measured during the collection interval.
Unchanged |  | 9174 | SCTPAggrQueueFull | Server M3UA Exception | StatClerk | B | Single | Simple | 30min |  | 0 |  | The number of egress messages that were discarded because the maximum number of SCTP messages queued in all SCTP Single Association Writer Queues exceeded a maximum capacity.
Unchanged |  | 9175 | RxMPCongestion | Server SCCP Exception | StatClerk | B | Single | Simple | 30min |  | 0 |  | The number of ingress SCCP messages that were discarded because of Local MP Congestion.
Unchanged |  | 9176 | IngressMsgCount |  | StatClerk | B | Single | Simple | 5min |  | 0 |  | The number of ingress messages that are received by SCTP Associations during the collection interval. The ingress message is the number of non-SNM (SI > 0) messages that SCTP attempts to queue in the M3RL Stack Event Queue.
Unchanged |  | 9177 | M3uaRxPduProcessingTime |  | StatClerk | B | Arrayed | Simple | 5min |  | 0 |  | The Time taken by SCTP Reader to process the ingress Pdu.
Unchanged |  | 9178 | M3uaTxPduProcessingTime |  | StatClerk | B | Arrayed | Simple | 5min |  | 0 |  | The Time taken by SCTP Writer to process the egress Pdu.
Unchanged |  | 9179 | M3uaLayerPduProcessingTime |  | StatClerk | B | Arrayed | Simple | 5min |  | 0 |  | The Time taken by M3UA layer to process the egress Pdu.
Unchanged |  | 9180 | M3rlRxPduProcessingTime |  | StatClerk | B | Arrayed | Simple | 5min |  | 0 |  | The Time taken by M3RL layer to process the ingress Pdu.
Unchanged |  | 9181 | M3rlTxPduProcessingTime |  | StatClerk | B | Arrayed | Simple | 5min |  | 0 |  | The Time taken by M3RL layer to process the egress Pdu.
Unchanged |  | 9182 | SccpTotalPduProcessingTime |  | StatClerk | B | Arrayed | Simple | 5min |  | 0 |  | The Total Time taken by SCCP layer to process the Pdu.
Unchanged |  | 9185 | TmTotalPDUProcessing |  | StatClerk | B | Arrayed | Simple | 5min |  | 0 |  | The Total Time taken by All layers (M3UA, M3RL and SCCP) to process the Pdu.
Unchanged |  | 9186 | TcapLayerPDUProcessingTime |  | StatClerk | B | Arrayed | Simple | 5min |  | 0 |  | Time to process TCAP (1 iteration of the event loop . includes user processing . this is a bucket measurement with 20 buckets)
Unchanged |  | 9193 | GtTranslationTime |  | StatClerk | B | Arrayed | Simple | 30min |  | 0 |  | Gt Translation Performance Stats
Unchanged |  | 9194 | SccpWriteLockHoldTime |  | StatClerk | B | Arrayed | Simple | 30min |  | 0 |  | Performance Stats to measure Sccp Write Lock Hold Time
Unchanged |  | 9195 | M3rlWriteLockHoldTime |  | StatClerk | B | Arrayed | Simple | 30min |  | 0 |  | Performance Stats to measure M3rl Write Lock Hold Time
Unchanged |  | 9196 | M3uaWriteLockHoldTime |  | StatClerk | B | Arrayed | Simple | 30min |  | 0 |  | Performance Stats to measure M3ua Write Lock Hold Time
Unchanged |  | 9197 | M3rlReRoutingTime |  | StatClerk | B | Arrayed | Simple | 30min |  | 0 |  | Performance Stats to measure M3rl Re-routing Processing Time
Unchanged |  | 9198 | PduProcessingTime |  | StatClerk | B | Arrayed | Simple | 30min |  | 0 |  | Performance Stats to measure Pdu Processing Time. It excludes Time spend in acquiring read lock and waiting in queue.
Unchanged |  | 9199 | PduTotalTime |  | StatClerk | B | Arrayed | Simple | 30min |  | 0 |  | Performance Stats to measure Total Time Taken by an Ingress PDU untill it sends back to network.
Unchanged |  | 9200 | RxSCCPUserMsgs | Server SCCP Performance | StatClerk | B | Single | Simple | 30min |  | 0 |  | Ingress SCCP UDT/XUDT messages sent by SCCP to Configured and available SCCP Users using a local SSN (SCCP->SCCP User N-UnitDataInd)
Unchanged |  | 9201 | RxSCCPUserNoticeMsgs | Server SCCP Performance | StatClerk | B | Single | Simple | 30min |  | 0 |  | Ingress SCCP UDTS/XUDTS (RI=SSN) messages converted into N-Notice-Ind by SCCP and sent to the configured and available SCCP Users using a local SSN (SCCP->SCCP User N-NoticeInd)
Unchanged |  | 9202 | RxSCCPUnavailSSN | Server SCCP Exception | StatClerk | B | Single | Simple | 30min |  | 0 |  | Number of ingress messages (RI=SSN) SCCP discarded because the CdPA SSN (Local SSN for MPs TPC) was manually disabled.
Unchanged |  | 9203 | RxSCCPUnknownSSN | Server SCCP Exception | StatClerk | B | Single | Simple | 30min |  | 0 |  | Number of ingress messages (RI=SSN) SCCP discarded because the CdPA SSN (Local SSN for MPs TPC) is not configured for the MTP DPC's signaling domain.
Unchanged |  | 9204 | RxSCMGMsgs | Server SCCP Performance | StatClerk | B | Single | Simple | 30min |  | 0 |  | Number of valid ingress SCMG messages.
Unchanged |  | 9205 | SCMGErrors | Server SCCP Exception | StatClerk | B | Single | Simple | 30min |  | 0 |  | Number of ingress/egress malformed or unsupported messages.
Unchanged |  | 9206 | SCCPGTTFailure | Server SCCP Exception | StatClerk | B | Single | Simple | 30min |  | 0 |  | Count of SCCP GTT Failures due to default GTT handling in SS7Stack.
Unchanged |  | 9210 | RxTCAPDialogues | Server TCAP Performance | StatClerk | B | Single | Simple | 30min |  | 0 |  | Number of ingress dialogues created (Begin Ind)
Unchanged |  | 9211 | TxTCAPDialogues | Server TCAP Performance | StatClerk | B | Single | Simple | 30min |  | 0 |  | Number of egress dialogues created (Begin Req)
Unchanged |  | 9212 | TxTCAPOperations | Server TCAP Performance | StatClerk | B | Single | Simple | 30min |  | 0 |  | Number of egress operations created (Invoke Req)
Unchanged |  | 9213 | TCAPStackQueueAvg | Server TCAP Performance | StatClerk | B | Arrayed | Average | 30min |  | 0 |  | TCAP task queue average depth
Unchanged |  | 9214 | TCAPStackQueuePeak | Server TCAP Performance | StatClerk | B | Arrayed | Max | 30min |  | 0 |  | TCAP task queue maximum depth
Unchanged |  | 9215 | TCAPDialogueTblAvg | Server TCAP Performance | StatClerk | B | Single | Average | 30min |  | 0 |  | TcapDialogue table average size
Unchanged |  | 9216 | TCAPDialogueTblPeak | Server TCAP Performance | StatClerk | B | Single | Max | 30min |  | 0 |  | TcapDialogue table maximum size
Unchanged |  | 9217 | TCAPComponentTblAvg | Server TCAP Performance | StatClerk | B | Single | Average | 30min |  | 0 |  | TcapComponent table average size
Unchanged |  | 9218 | TCAPComponentTblPeak | Server TCAP Performance | StatClerk | B | Single | Max | 30min |  | 0 |  | TcapComponent table maximum size
Unchanged |  | 9219 | TCAPComponentTblFull | Server TCAP Exception | StatClerk | B | Single | Simple | 30min |  | 0 |  | Egress operation discarded due to TcapComponent table full
Unchanged |  | 9220 | TCAPRejTcuErr | Server TCAP Exception | StatClerk | B | Single | Simple | 30min |  | 0 |  | Operations rejected by TCAP due to TC User error (L-Reject Ind)
Unchanged |  | 9221 | TCAPRejPeerErr | Server TCAP Exception | StatClerk | B | Single | Simple | 30min |  | 0 |  | Operations rejected by TCAP due to remote TCAP peer error (not counting timeouts - L-Reject Ind)
Unchanged |  | 9222 | TCAPRejTcu | Server TCAP Exception | StatClerk | B | Single | Simple | 30min |  | 0 |  | Operations rejected by TC User (U-Reject Req)
Unchanged |  | 9223 | TCAPRejPeer | Server TCAP Exception | StatClerk | B | Single | Simple | 30min |  | 0 |  | Operations rejected by peer (R-Reject Ind + U-Reject Ind)
Unchanged |  | 9224 | TCAPRetErrTcu | Server TCAP Exception | StatClerk | B | Single | Simple | 30min |  | 0 |  | Operations that caused return error response to peer (U-Error Req)
Unchanged |  | 9225 | TCAPRetErrPeer | Server TCAP Exception | StatClerk | B | Single | Simple | 30min |  | 0 |  | Operations that received return error response from peer (U-Error Ind)
Unchanged |  | 9226 | TCAPOpTimeout | Server TCAP Exception | StatClerk | B | Single | Simple | 30min |  | 0 |  | Operations that timed out (invocation timer expiry . egress only L-Cancel Ind)
Unchanged |  | 9227 | TCAPOpCancelTcu | Server TCAP Exception | StatClerk | B | Single | Simple | 30min |  | 0 |  | Operations cancelled by TC User (U-Cancel Req)
Unchanged |  | 9228 | TCAPStackQueueFull | Server TCAP Exception | StatClerk | B | Arrayed | Simple | 30min |  | 0 |  | Stack event discarded due to TCAP task queue full
Unchanged |  | 9229 | TCAPDialogueTblFull | Server TCAP Exception | StatClerk | B | Single | Simple | 30min |  | 0 |  | Dialogue discarded due to TcapDialogue table full
Unchanged |  | 9230 | TCAPAbrtTcuErr | Server TCAP Exception | StatClerk | B | Single | Simple | 30min |  | 0 |  | Dialogues aborted by TCAP due to TC User error (not counting timeouts - P-Abort Ind)
Unchanged |  | 9231 | TCAPAbrtPeerErr | Server TCAP Exception | StatClerk | B | Single | Simple | 30min |  | 0 |  | Dialogues aborted by TCAP due to remote TCAP peer error (P-Abort Ind)
Unchanged |  | 9232 | TCAPAbrtTcu | Server TCAP Exception | StatClerk | B | Single | Simple | 30min |  | 0 |  | Dialogues aborted by TC User (U-Abort Req)
Unchanged |  | 9233 | TCAPAbrtPeer | Server TCAP Exception | StatClerk | B | Single | Simple | 30min |  | 0 |  | Dialogues aborted by peer (U-Abort Ind)
Unchanged |  | 9234 | TCAPDialogueTimeout | Server TCAP Exception | StatClerk | B | Single | Simple | 30min |  | 0 |  | Dialogues that timed out (dialogue cleanup timer expiry)
Unchanged |  | 9235 | TCAPComponentQueueFull | Server TCAP Exception | StatClerk | B | Single | Simple | 30min |  | 0 |  | Operations discarded due to full QueuedComponent array.
Unchanged |  | 9236 | TotalTCAPDialogues |  | StatClerk | B | Single | Simple | 30min |  | 0 |  | Total Number of dialogues created (Begin Req + Begin Ind)
Unchanged |  | 9237 | ITUPDUUtilPeak | Server Resource Usage | StatClerk | B | Single | Max | 5min |  | 0 |  | The peak ITUI/ITUN PDU Buffer Pool utilization (0-100%) measured during the collection interval.
Unchanged |  | 9238 | ITUPDUUtilAvg | Server Resource Usage | StatClerk | B | Single | Average | 5min |  | 0 |  | The average ITUI/ITUN PDU Buffer Pool utilization (0-100%) measured during the collection interval.
Unchanged |  | 9239 | ITUDiscardsNoPDUBuffer | Server M3UA Exception | StatClerk | B | Single | Simple | 30min |  | 0 |  | The number of ingress messages that were discarded because no ITUI/ITUN PDU Buffers were available.
Unchanged |  | 9243 | ANSIPDUUtilPeak | Server Resource Usage | StatClerk | B | Single | Max | 5min |  | 0 |  | The peak ANSI PDU Buffer Pool utilization (0-100%) measured during the collection interval.
Unchanged |  | 9244 | ANSIPDUUtilAvg | Server Resource Usage | StatClerk | B | Single | Average | 5min |  | 0 |  | The average ANSI PDU Buffer Pool utilization (0-100%) measured during the collection interval.
Unchanged |  | 9245 | ANSIDiscardsNoPDUBuffer | Server M3UA Exception | StatClerk | B | Single | Simple | 30min |  | 0 |  | The number of ingress messages that were discarded because no ANSI PDU Buffers were available.
Unchanged |  | 9300 | TxSCCPLargeMsgs | Server SCCP Performance | StatClerk | B | Single | Simple | 30min |  | 0 |  | Number of egress large user data messages for segmentation.
Unchanged |  | 9301 | TxSCCPSegmentsPerMsg | Server SCCP Performance | StatClerk | B | Arrayed | Simple | 30min |  | 0 |  | Number of segments created for each large egress user data message.
Unchanged |  | 9302 | TxSCCPSegmentSUCC | Server SCCP Performance | StatClerk | B | Single | Simple | 30min |  | 0 |  | Number of times segmentation procedure completed successfully.
Unchanged |  | 9303 | TxSCCPSegmentFAIL | Server SCCP Exception | StatClerk | B | Single | Simple | 30min |  | 0 |  | Number of times segmentation procedure failed.
Unchanged |  | 9304 | RxSCCPSgmntXudtMsgs | Server SCCP Performance | StatClerk | B | Single | Simple | 30min |  | 0 |  | Number of ingress segmented XUDT messages received from network.
Unchanged |  | 9305 | RxSCCPReassSUCC | Server SCCP Performance | StatClerk | B | Single | Simple | 30min |  | 0 |  | Number of times reassembly procedure completed successfully.
Unchanged |  | 9306 | RxSCCPReassFAIL | Server SCCP Exception | StatClerk | B | Single | Simple | 30min |  | 0 |  | Number of times reassembly procedure failed.
Unchanged |  | 9307 | RxSCCPSgmntReassPerMsg | Server SCCP Performance | StatClerk | B | Arrayed | Simple | 30min |  | 0 |  | Number of segments reassembled to create one large ingress user data message.
Unchanged |  | 9308 | RxSCCPSegmentOOS | Server SCCP Exception | StatClerk | B | Single | Simple | 30min |  | 0 |  | Number of XUDT segments received out-of-sequence from network.
Unchanged |  | 9309 | RxSCCPReassTExp | Server SCCP Exception | StatClerk | B | Single | Simple | 30min |  | 0 |  | Number of reassembly procedure failures due to reassembly timer expiry.
Unchanged |  | 9310 | RxSCCPReassOOSFail | Server SCCP Exception | StatClerk | B | Single | Simple | 30min |  | 0 |  | Number of reassembly procedure failures due to out-of-sequence segments received from network.
Unchanged |  | 9311 | RxSCCPReassInternalFail | Server SCCP Exception | StatClerk | B | Single | Simple | 30min |  | 0 |  | Number of reassembly procedure failures due to internal error or resource limitation.
Unchanged |  | 9312 | RxSCCPRtGtFrwdAppl | Server SCCP Performance | StatClerk | B | Single | Simple | 30min |  | 0 |  | Number of Rt On Gt Messages forwarded to Local Application.
Unchanged |  | 9313 | RxSCCPRtGtXudtSgmnt | Server SCCP Performance | StatClerk | B | Single | Simple | 30min |  | 0 |  | Number of Rt on Gt segmented XUDT messages received from network.
Unchanged |  | 9314 | RxSCCPRtSsnXudtSgmnt | Server SCCP Performance | StatClerk | B | Single | Simple | 30min |  | 0 |  | Number of Rt on Ssn segmented XUDT messages received from network.
Unchanged |  | 9315 | RxSCCPSegmentSrvcMsg | Server SCCP Performance | StatClerk | B | Single | Simple | 30min |  | 0 |  | Number of Segmented XUDTS messages received from network.
Unchanged |  | 9316 | RxSCCPXudtInvSgmnt | Server SCCP Exception | StatClerk | B | Single | Simple | 30min |  | 0 |  | Number of received XUDT segments resulted in protocol violation decode error.
Unchanged |  | 9317 | RxSCCPSgmntsReassSUCC | Server SCCP Performance | StatClerk | B | Single | Simple | 30min |  | 0 |  | Number of XUDT segments reassembled successfully.
Unchanged |  | 9318 | RxSCCPSgmntsPartReassFAIL | Server SCCP Exception | StatClerk | B | Single | Simple | 30min |  | 0 |  | Number of partially reassembled segments discarded due to any errors.
Unchanged |  | 9319 | Ss7TxSuccCA | Server TCAP Performance | StatClerk | A | Single | Simple | 30min |  | 0 |  | Number of MAP response messages successfully transferred from SS7 TCAP layer to comagent layer
Unchanged |  | 9320 | Ss7TxFailedCA | Server TCAP Exception | StatClerk | A | Single | Simple | 30min |  | 0 |  | Number of MAP response messages failed to transfer from SS7 TCAP layer to comagent layer.
Unchanged |  | 9321 | Ss7TxMpUnkDiscard | Server TCAP Exception | StatClerk | A | Single | Simple | 30min |  | 0 |  | Unknown SS7 MP id.Failed to transfer MAP response message. MP id from origination transaction id can not be mapped to any SS7 MP in topology
Unchanged |  | 9322 | Ss7DeserializationFail | Server TCAP Exception | StatClerk | A | Single | Simple | 30min |  | 0 |  | Number of MAP response message of which deserialization failed.
Unchanged |  | 9323 | TxMsgRateAvg | Server SCCP Performance | StatClerk | B | Single | Average | 30min |  | 0 |  | The average Egress Message Rate (messages per second) during the collection interval.
Unchanged |  | 9324 | TxMsgRatePeak | Server SCCP Performance | StatClerk | B | Single | Max | 30min |  | 0 |  | The peak Egress Message Rate (in messages per second) measured during the collection interval.
Unchanged |  | 9400 | RxTrFarEndClose | Transport Exception | StatClerk | B | Arrayed | Simple | 30min | SE | 0 | Transports | Number of times the far end closed the SCTP connection
Unchanged |  | 9401 | EvTrManClose | Transport Exception | StatClerk | B | Arrayed | Simple | 30min | SE | 0 | Transports | The number of times the Transport was manually closed. This includes manual changes of the transport administrative state that cause the transport to transition from APP-UP to Disabled.
Unchanged |  | 9402 | EvTrNoRespClose | Transport Exception | StatClerk | B | Arrayed | Simple | 30min | SE | 0 | Transports | The number of times the Transport was closed due to lack of response from the far end. This includes lack of response to any signaling sent on the transport.
Unchanged |  | 9403 | EvTrCnxSuccess | Transport Usage | StatClerk | B | Arrayed | Simple | 30min | SE | 0 | Transports | The number of times the SCTP connection was successfully established on the transport.The number of times UDP socket in Listen Mode was opened successfully on the Transport.
Unchanged |  | 9404 | EvTrCnxFail | Transport Exception | StatClerk | B | Arrayed | Simple | 30min | SE | 0 | Transports | The number of times the SCTP connection attempt failed on the transport. This includes only unsuccessful attempts to connect/accept SCTP connections. It does not include failure of established connections. The number of times open attempt on UDP socket in
Unchanged |  | 9405 | TxTrSendFail | Transport Exception | StatClerk | B | Arrayed | Simple | 30min | SE | 0 | Transports | The number of times the SCTP/UDP send failed for signaling on the transport. This includes sending of any messages on an established transport or UDP socket.
Unchanged |  | 9406 | RxTrRcvFail | Transport Exception | StatClerk | B | Arrayed | Simple | 30min | SE | 0 | Transports | The number of times an SCTP receive attempt failed on the transport. Failure to receive message via SCTP may result in a message being discarded.
Unchanged |  | 9407 | EvTrSockInitFail | Transport Exception | StatClerk | B | Arrayed | Simple | 30min | SE | 0 | Transports | The number of times the socket initialization failed.
Unchanged |  | 9408 | TxTrOctets | Transport Performance | StatClerk | B | Arrayed | Simple | 30min | SE | 0 | Transports | The number of octets sent on the SCTP/UDP Transport. It does not include SCTP, IP, or Ethernet headers.
Unchanged |  | 9409 | RxTrOctets | Transport Performance | StatClerk | B | Arrayed | Simple | 30min | SE | 0 | Transports | The number of octets received on the SCTP/UDP Transport. It does not include SCTP, IP, or Ethernet headers.
Unchanged |  | 9410 | TmTrEnaNotUp | Transport Usage | StatClerk | B | Arrayed | Simple | 30min | SE | 0 | Transports | The number of seconds during the reporting interval in which the transport was in the Enabled Administrative state but was not in Up protocol state. Please Note : Up Protocol state for M3UA is ASP-UP state, for others it is APP-UP state. This measurement
Unchanged |  | 9411 | RxTmSctpBufAvg |  | StatClerk | B | Arrayed | Average | 5min |  | 0 | Transports | The Average Value of the number of bytes in SCTP RX Window.
Unchanged |  | 9412 | RxTmSctpBufPeak |  | StatClerk | B | Arrayed | Max | 5min |  | 0 | Transports | The Peak Value of the number of bytes in SCTP RX Window.
Unchanged |  | 9413 | TmSingleTransQueuePeak | Transport Performance | StatClerk | B | Arrayed | Max | 30min | SE | 0 | Transports | The peak single Transport Writer Queue utilization (0-100%) measured during the collection interval.
Unchanged |  | 9414 | TmSingleTransQueueAvg | Transport Performance | StatClerk | B | Arrayed | Average | 30min | SE | 0 | Transports | The average single Transport Writer Queue utilization (0-100%) measured during the collection interval(Averaged over 2 sec).
Unchanged |  | 9415 | TmSingleTransQueueFull | Transport Exception | StatClerk | B | Arrayed | Simple | 30min | SE | 0 | Transports | The number of egress messages that were discarded because the single Transport Writer Queue was full.
Unchanged |  | 9416 | SctpTransPeerCWNDPeak | Transport Performance | StatClerk | B | Arrayed | Max | 30min | SE | 0 | Transports | The peak value of congestion window size recorded for the peer of a SCTP transport during the collection interval.
Unchanged |  | 9417 | SctpTransPeerCWNDAvg | Transport Performance | StatClerk | B | Arrayed | Average | 30min | SE | 0 | Transports | The average of congestion window size recorded for the peer of a SCTP transport during the collection interval.
Unchanged |  | 9418 | SctpTransPeerSRTTPeak | Transport Performance | StatClerk | B | Arrayed | Max | 30min | SE | 0 | Transports | The peak value of smoothed round trip time for the SCTP Transport address during the collection interval.
Unchanged |  | 9419 | SctpTransPeerSRTTAvg | Transport Performance | StatClerk | B | Arrayed | Average | 30min | SE | 0 | Transports | The average value of smoothed round trip time for the SCTP Transport address during the collection interval.
Unchanged |  | 9420 | SctpTransUnAckedDataPeak | Transport Performance | StatClerk | B | Arrayed | Max | 30min | SE | 0 | Transports | The peak number of unacknowledged DATA chunks pending for the peer of a SCTP Transport address during the collection interval.
Unchanged |  | 9421 | SctpTransUnAckedDataAvg | Transport Performance | StatClerk | B | Arrayed | Average | 30min | SE | 0 | Transports | The average number of unacknowledged DATA chunks pending for the peer of a SCTP Transport address during the collection interval.
Unchanged |  | 9422 | SctpTransRTOPeak | Transport Performance | StatClerk | B | Arrayed | Max | 30min | SE | 0 | Transports | The peak value of retransmission timeout in use for the SCTP Transport address.
Unchanged |  | 9423 | SctpTransRTOAvg | Transport Performance | StatClerk | B | Arrayed | Average | 30min | SE | 0 | Transports | The average value of retransmission timeout in use for the SCTP Transport address.
Unchanged |  | 9424 | EvSctpAdjIPToDwn | Transport Exception | StatClerk | B | Arrayed | Simple | 30min | SE | 0 | Transports | Number of times configured IP Address of an Adjacent Node goes from Available to Unavailable.
Unchanged |  | 9425 | EvSctpTransRej | Transport Exception | StatClerk | B | Arrayed | Simple | 30min | SE | 0 | Transports | Number of times SCTP Transport has been rejected due to remote IP addresses validation failure based on SCTP Multihoming mode. This is valid only for SCTP Transports.
Unchanged |  | 9800 | CATx | ComAgent Performance | StatClerk | A | Single | Simple | 30min | SE | 0 |  | Number of User Data egress events received on ComAgent task queue from local stacks to deliver it to a peer server | VIS_ALL | ComAgentMeasPerformanceSingle
Unchanged |  | 9801 | CATxSuccess | ComAgent Performance | StatClerk | A | Single | Simple | 30min | SE | 0 |  | Number of User Data egress events successfully delivered to a peer server | VIS_ALL | ComAgentMeasPerformanceSingle
Unchanged |  | 9802 | CATxDscrdConnUnAvail | ComAgent Exception | StatClerk | A | Single | Simple | 30min | SE | 0 |  | Number of User Data egress events discarded because connection was not in-service(down/blocked/not aligned) | VIS_ALL | ComAgentMeasExceptionSingle
Unchanged |  | 9803 | CATxDscrdDestUserIncmpat | ComAgent Exception | StatClerk | A | Single | Simple | 30min | SE | 0 |  | Number of User Data egress events discarded because the remote does not support requested capabilities (either it does not support stack or event library or event library version is incompatible) | VIS_ALL | ComAgentMeasExceptionSingle
Unchanged |  | 9804 | CATxDscrdEncodeFail | ComAgent Exception | StatClerk | A | Single | Simple | 30min | SE | 0 |  | Number of User Data egress events discarded because of serialization failures | VIS_ALL | ComAgentMeasExceptionSingle
Unchanged |  | 9805 | CATxDscrdMxSendFail | ComAgent Exception | StatClerk | A | Single | Simple | 30min | SE | 0 |  | Number of egress events discarded because of failure reported by MxEndpoint | VIS_ALL | ComAgentMeasExceptionSingle
Unchanged |  | 9806 | CARx | ComAgent Performance | StatClerk | A | Single | Simple | 30min | SE | 0 |  | Number of User Data ingress events received from a peer server | VIS_ALL | ComAgentMeasPerformanceSingle
Unchanged |  | 9807 | CARxSuccess | ComAgent Performance | StatClerk | A | Single | Simple | 30min | SE | 0 |  | Number of User Data ingress events successfully routed to local layers | VIS_ALL | ComAgentMeasPerformanceSingle
Unchanged |  | 9808 | CARxDscrdMsgLenErr | ComAgent Exception | StatClerk | A | Single | Simple | 30min | SE | 0 |  | Number of ingress events discarded as it does not contain enough bytes (less than event header bytes) | VIS_ALL | ComAgentMeasExceptionSingle
Unchanged |  | 9809 | CARxMsgUnknown | ComAgent Exception | StatClerk | A | Single | Simple | 30min | SE | 0 |  | Number of ingress events discarded because stack event was unknown | VIS_ALL | ComAgentMeasExceptionSingle
Unchanged |  | 9810 | CARxDscrdDecodeFailed | ComAgent Exception | StatClerk | A | Single | Simple | 30min | SE | 0 |  | Number of ingress events discarded because failed to deserialize (event not part of stack service language) | VIS_ALL | ComAgentMeasExceptionSingle
Unchanged |  | 9811 | CARxDscrdUnkStkLyr | ComAgent Exception | StatClerk | A | Single | Simple | 30min | SE | 0 |  | Number of User Data ingress events discarded because stack layer is not known | VIS_ALL | ComAgentMeasExceptionSingle
Unchanged |  | 9812 | CARxDscrdLayerSendFail | ComAgent Exception | StatClerk | A | Single | Simple | 30min | SE | 0 |  | Number of User Data ingress events discarded because layer sendTo failed | VIS_ALL | ComAgentMeasExceptionSingle
Unchanged |  | 9814 | CADSTx | ComAgent Performance | StatClerk | A | Single | Simple | 30min | SE | 0 |  | Number of User Data egress events specifically for the default Direct Service | VIS_ALL | ComAgentMeasPerformanceSingle
Unchanged |  | 9815 | CAPeakTxStackEvents | ComAgent Performance | StatClerk | A | Single | Max | 30min | SE | 0 |  | Maximum Number of User Data egress events received from stacks to deliver it to remote | VIS_ALL | ComAgentMeasPerformanceSingle
Unchanged |  | 9816 | CAAvgTxStackEvents | ComAgent Performance | StatClerk | A | Single | Average | 30min | SE | 0 |  | Average Number of User egress events received from stacks to deliver it to remote | VIS_ALL | ComAgentMeasPerformanceSingle
Unchanged |  | 9817 | CATxDscrdInternalErr | ComAgent Exception | StatClerk | A | Single | Simple | 30min | SE | 0 |  | Number of egress events discarded because of other unexpected internal processing error | VIS_ALL | ComAgentMeasExceptionSingle
Unchanged |  | 9818 | CARxDscrdInternalErr | ComAgent Exception | StatClerk | A | Single | Simple | 30min | SE | 0 |  | Number of ingress events discarded because of other unexpected internal processing error | VIS_ALL | ComAgentMeasExceptionSingle
Unchanged |  | 9819 | CATxDscrdUnkServer | ComAgent Exception | StatClerk | A | Single | Simple | 30min | SE | 0 |  | Number of egress events discarded because the destination server was unknown/not configured | VIS_ALL | ComAgentMeasExceptionSingle
Unchanged |  | 9820 | CARxDscrdUnkServer | ComAgent Exception | StatClerk | A | Single | Simple | 30min | SE | 0 |  | Number of ingress events discarded because the origination server was unknown/not configured | VIS_ALL | ComAgentMeasExceptionSingle
Unchanged |  | 9821 | CAPeakRxStackEvents | ComAgent Performance | StatClerk | A | Single | Max | 30min | SE | 0 |  | Maximum Number of User Data ingress events received | VIS_ALL | ComAgentMeasPerformanceSingle
Unchanged |  | 9822 | CAAvgRxStackEvents | ComAgent Performance | StatClerk | A | Single | Average | 30min | SE | 0 |  | Average Number of User Data ingress events received | VIS_ALL | ComAgentMeasPerformanceSingle
Unchanged |  | 9823 | CAPeakDataEvtPoolUtil |  | StatClerk | A | Single | Max | 30min | SE | 0 |  | Maximum percentage of internal ComAgentDataEvent pool utilization
Unchanged |  | 9824 | CAAvgDataEvtPoolUtil |  | StatClerk | A | Single | Average | 30min | SE | 0 |  | Average percentage of internal ComAgentDataEvent pool utilization
Unchanged |  | 9825 | CARxDscrdIncompat | ComAgent Exception | StatClerk | A | Single | Simple | 30min | SE | 0 |  | Number of ingress events discarded because an Incompatible header version is received | VIS_ALL | ComAgentMeasExceptionSingle
Unchanged |  | 9826 | CARxDiscUnexpEvent | ComAgent Exception | StatClerk | A | Single | Simple | 30min | SE | 0 |  | Number of ingress events discarded because it was unexpected in the connection operational state | VIS_ALL | ComAgentMeasExceptionSingle
Unchanged |  | 9827 | CAPeakQueueUtil | ComAgent Performance | StatClerk | A | Arrayed | Max | 30min | E | 0 |  | Maximum percentage of Queue Utilization | VIS_ALL | ComAgentMeasPerformanceArrayed
Unchanged |  | 9828 | CAAvgQueueUtil | ComAgent Performance | StatClerk | A | Arrayed | Average | 30min | E | 0 |  | Average percentage of Queue Utilization | VIS_ALL | ComAgentMeasPerformanceArrayed
Unchanged |  | 9829 | CAStackQueueFul | ComAgent Exception | StatClerk | A | Arrayed | Simple | 30min | E | 0 |  | StackEvents discarded due to ComAgent task queue full condition | VIS_ALL | ComAgentMeasExceptionArrayed
Unchanged |  | 9830 | CARSTxDscrdSvcUnavail | ComAgent Exception | StatClerk | A | Arrayed | Simple | 30min | SE | 0 | ComAgtRoutedService | Number of stack events discarded because they were submitted to an Unavailable Routed Service. | VIS_ALL | ComAgentRoutedServiceExceptionArrayed
Unchanged |  | 9831 | CATransRetx | ComAgent Exception | StatClerk | A | Arrayed | Simple | 30min | SE | 0 | ComAgtRoutedService | Number of times stack events were retransmitted. | VIS_ALL | ComAgentRoutedServiceExceptionArrayed
Unchanged |  | 9832 | CATransDscrdInvCorrId | ComAgent Exception | StatClerk | A | Single | Simple | 30min | SE | 0 |  | Number of received stack events that were received and discarded because they did not correlate with a pending transaction. | VIS_ALL | ComAgentMeasExceptionSingle
Unchanged |  | 9833 | CATransDscrdStaleErrRsp | ComAgent Exception | StatClerk | A | Arrayed | Simple | 30min | SE | 0 | ComAgtRoutedService | Number of times that an error response was discarded because it contained a valid correlation ID value but its originating server was not the last server to which the request was sent. | VIS_ALL | ComAgentRoutedServiceExceptionArrayed
Unchanged |  | 9834 | CATransEndAbnorm | ComAgent Exception | StatClerk | A | Arrayed | Simple | 30min | SE | 0 | ComAgtRoutedService | Number of reliable transactions that terminated abnormally. | VIS_ALL | ComAgentRoutedServiceExceptionArrayed
Unchanged |  | 9835 | CATransStarted | ComAgent Performance | StatClerk | A | Arrayed | Simple | 30min | SE | 0 | ComAgtRoutedService | Number of reliable transactions initiated by local User Layers. | VIS_ALL | ComAgentRoutedServicePerformanceArrayed
Unchanged |  | 9836 | CATransEndNorm | ComAgent Performance | StatClerk | A | Arrayed | Simple | 30min | SE | 0 | ComAgtRoutedService | Number of reliable transactions initiated by local User Layers that ended normally with a response from a destination server. | VIS_ALL | ComAgentRoutedServicePerformanceArrayed
Unchanged |  | 9837 | CATransPendingMax | ComAgent Performance | StatClerk | A | Arrayed | Max | 30min | SE | 0 | ComAgtRoutedService | Maximum number of allocated pending transaction records. | VIS_ALL | ComAgentRoutedServicePerformanceArrayed
Unchanged |  | 9838 | CATransPendingAvg | ComAgent Performance | StatClerk | A | Arrayed | Average | 30min | SE | 0 | ComAgtRoutedService | Average number of allocated pending transaction records over the collection interval. | VIS_ALL | ComAgentRoutedServicePerformanceArrayed
Unchanged |  | 9839 | CATransTimeMax | ComAgent Performance | StatClerk | A | Arrayed | Max | 30min | SE | 0 | ComAgtRoutedService | Maximum transaction life-time in milliseconds. | VIS_ALL | ComAgentRoutedServicePerformanceArrayed
Unchanged |  | 9840 | CATransTimeAvg | ComAgent Performance | StatClerk | A | Arrayed | Average | 30min | SE | 0 | ComAgtRoutedService | Average transaction life-time in milliseconds. | VIS_ALL | ComAgentRoutedServicePerformanceArrayed
Unchanged |  | 9841 | CADSTxDscrdCong | ComAgent Exception | StatClerk | A | Single | Simple | 30min | SE | 0 |  | Egress stack event discarded because its priority was less than the congestion level of the connection chosen for it. | VIS_ALL | ComAgentMeasExceptionSingle
Unchanged |  | 9842 | CATransEndUnkwnSvc | ComAgent Exception | StatClerk | A | Single | Simple | 30min | SE | 0 |  | Number of reliable transactions initiated by local User Layers that ended abnormally because they referred to an unknown service. | VIS_ALL | ComAgentMeasExceptionSingle
Unchanged |  | 9843 | CARSTxDscrdCong | ComAgent Exception | StatClerk | A | Arrayed | Simple | 30min | SE | 0 | ComAgtRoutedService | Number of stack events discarded due to Routed Service congestion. | VIS_ALL | ComAgentRoutedServiceExceptionArrayed
Unchanged |  | 9844 | CARSTx | ComAgent Performance | StatClerk | A | Arrayed | Simple | 30min | SE | 0 | ComAgtRoutedService | Number of stack events submitted to a Routed Service for routing. | VIS_ALL | ComAgentRoutedServicePerformanceArrayed
Unchanged |  | 9845 | CATransEndAnsErr | ComAgent Exception | StatClerk | A | Arrayed | Simple | 30min | SE | 0 | ComAgtRoutedService | Number of reliable transactions initiated by local User Layers that ended with an error response from a destination server. | VIS_ALL | ComAgentRoutedServiceExceptionArrayed
Unchanged |  | 9846 | CATransEndErr | ComAgent Exception | StatClerk | A | Arrayed | Simple | 30min | SE | 0 | ComAgtRoutedService | Number of reliable transactions initiated by local User Layers that ended abnormally with an error response from a destination server. | VIS_ALL | ComAgentRoutedServiceExceptionArrayed
Unchanged |  | 9847 | CATransEndNoResponse | ComAgent Exception | StatClerk | A | Arrayed | Simple | 30min | SE | 0 | ComAgtRoutedService | Number of reliable transactions initiated by local User Layers that ended abnormally due to a timeout waiting for a response. | VIS_ALL | ComAgentRoutedServiceExceptionArrayed
Unchanged |  | 9848 | CATransEndNoResources | ComAgent Exception | StatClerk | A | Arrayed | Simple | 30min | SE | 0 | ComAgtRoutedService | Number of reliable transactions initiated by local User Layers that ended abnormally due to lack of resources. | VIS_ALL | ComAgentRoutedServiceExceptionArrayed
Unchanged |  | 9849 | CATxDscrdUnknownSvc | ComAgent Exception | StatClerk | A | Single | Simple | 30min | SE | 0 |  | Number of non-reliable and non-request (G=0 or R=0) egress stack events discarded because they refer to an unknown service. | VIS_ALL | ComAgentMeasExceptionSingle
Unchanged |  | 9850 | ComAgtMxSend |  | StatClerk | A | Arrayed | Simple | 30min | E | 0 |  | ComAgent MX send processing time
Unchanged |  | 9851 | ComAgtEgressProcessing |  | StatClerk | A | Arrayed | Simple | 30min | E | 0 |  | ComAgent MX egress processing time
Unchanged |  | 9852 | ComAgtIngressProcessing |  | StatClerk | A | Arrayed | Simple | 30min | E | 0 |  | ComAgent ingress processing time
Unchanged |  | 9853 | ComAgtSerializeProcessing |  | StatClerk | A | Arrayed | Simple | 30min | E | 0 |  | ComAgent event serialization processing time
Unchanged |  | 9854 | ComAgtPollProcessing |  | StatClerk | A | Arrayed | Simple | 30min | E | 0 |  | ComAgent poll processing time
Unchanged |  | 9855 | ComAgtConnFifoProcessing |  | StatClerk | A | Arrayed | Simple | 30min | E | 0 |  | ComAgent connection fifo processing time
Unchanged |  | 9856 | ComAgtDataFifoProcessing |  | StatClerk | A | Arrayed | Simple | 30min | E | 0 |  | ComAgent data fifo processing time
Unchanged |  | 9857 | CAPeakRsrcPoolUtil | ComAgent Performance | StatClerk | A | Single | Max | 30min | SE | 0 |  | Maximum percentage of internal resource pool utilization | VIS_ALL | ComAgentMeasPerformanceSingle
Unchanged |  | 9858 | CAAvgRsrcPoolUtil | ComAgent Performance | StatClerk | A | Single | Average | 30min | SE | 0 |  | Average percentage of internal resource pool utilization | VIS_ALL | ComAgentMeasPerformanceSingle
Unchanged |  | 9859 | CARsrcPoolFul | ComAgent Exception | StatClerk | A | Single | Simple | 30min | SE | 0 |  | ComAgent internal resource pool exhaustion condition | VIS_ALL | ComAgentMeasExceptionSingle
Unchanged |  | 9860 | CATxDscrdUnregSvc | ComAgent Exception | StatClerk | A | Arrayed | Simple | 30min | SE | 0 | ComAgtRoutedService | Number of egress stack events discarded because they reference a known service that has no registered User Layer. | VIS_ALL | ComAgentRoutedServiceExceptionArrayed
Unchanged |  | 9861 | CATransEndUnregSvc | ComAgent Exception | StatClerk | A | Single | Simple | 30min | SE | 0 |  | Number of reliable transactions initiated by local User Layers that ended abnormally because they referred to a known service that lacked a registered User Layer. | VIS_ALL | ComAgentMeasExceptionSingle
Unchanged |  | 9862 | CATransStaleSuccessRsp | ComAgent Exception | StatClerk | A | Arrayed | Simple | 30min | SE | 0 | ComAgtRoutedService | Number of times that a success response was received from an unexpected server and was accepted to end a transaction. | VIS_ALL | ComAgentRoutedServiceExceptionArrayed
Unchanged |  | 9863 | CATransRateAvg | ComAgent Performance | StatClerk | A | Arrayed | Average | 30min | SE | 0 | ComAgtRoutedService | Average rate per second that ComAgent transactions were started during the collection interval. | VIS_ALL | ComAgentRoutedServicePerformanceArrayed
Unchanged |  | 9864 | CATransRateMax | ComAgent Performance | StatClerk | A | Arrayed | Max | 30min | SE | 0 | ComAgtRoutedService | Maximum rate per second that ComAgent transactions were started during the collection interval. | VIS_ALL | ComAgentRoutedServicePerformanceArrayed
Unchanged |  | 9865 | CATransEndAbnormRateAvg | ComAgent Exception | StatClerk | A | Arrayed | Average | 30min | SE | 0 | ComAgtRoutedService | Average rate per second that ComAgent transactions ended abnormally during the collection interval. | VIS_ALL | ComAgentRoutedServiceExceptionArrayed
Unchanged |  | 9866 | CATransEndAbnormRateMax | ComAgent Exception | StatClerk | A | Arrayed | Max | 30min | SE | 0 | ComAgtRoutedService | Maximum rate per second that ComAgent transactions ended abnormally during the collection interval. | VIS_ALL | ComAgentRoutedServiceExceptionArrayed
Unchanged |  | 9867 | CARSTxDscrdInternalErr | ComAgent Exception | StatClerk | A | Arrayed | Simple | 30min | E | 0 | ComAgtRoutedService | Number of egress events discarded because of other Routed Service internal error | VIS_ALL | ComAgentRoutedServiceExceptionArrayed
Unchanged |  | 9868 | ComAgtTransportLatency |  | StatClerk | A | Arrayed | Simple | 30min | E | 0 |  | ComAgent transport latency
Unchanged |  | 9870 | CAHSTxDscrdUnknownSR | ComAgent Exception | StatClerk | A | Arrayed | Simple | 30min | E | 0 |  | Number of egress stack events discarded because they referred to a known Resource and an unknown Sub-Resource. | VIS_ALL | ComAgentHAServiceExceptionArrayed
Unchanged |  | 9871 | CAHSTxDscrdUnavailSR | ComAgent Exception | StatClerk | A | Arrayed | Simple | 30min | E | 0 |  | Number of stack events discarded because they were submitted to an Unavailable Sub-Resource of a given Resource. | VIS_ALL | ComAgentHAServiceExceptionArrayed
Unchanged |  | 9872 | CAHSTxDscrdCongSR | ComAgent Exception | StatClerk | A | Arrayed | Simple | 30min | E | 0 |  | Number of stack events discarded due to HA Service Sub-Resource congestion. | VIS_ALL | ComAgentHAServiceExceptionArrayed
Unchanged |  | 9873 | CAHSTxDscrdUnkwnRsrc | ComAgent Exception | StatClerk | A | Single | Simple | 30min | SE | 0 |  | Number of egress stack events discarded because they referred to an unknown Resource. | VIS_ALL | ComAgentHAServiceExceptionSingle
Unchanged |  | 9874 | CAHSTxDscrdIntErrSR | ComAgent Exception | StatClerk | A | Arrayed | Simple | 30min | E | 0 |  | Number of egress stack events destined to a known Sub-Resource that were discarded due to a ComAgent internal error. | VIS_ALL | ComAgentHAServiceExceptionArrayed
Unchanged |  | 9875 | CAHSRsrcErr | ComAgent Exception | StatClerk | A | Arrayed | Simple | 30min | E | 0 |  | Number of times that ComAgent receives in a heartbeat stack event status concerning a known Resource but an unknown Sub-Resource. | VIS_ALL | ComAgentHAServiceExceptionArrayed
Unchanged |  | 9876 | CAHSTxRsrc | ComAgent Exception | StatClerk | A | Arrayed | Simple | 30min | E | 0 |  | Number of egress stack events that were routed to a known Resource. | VIS_ALL | ComAgentHAServiceExceptionArrayed
Unchanged |  | 9877 | CAHSTxRsrcRateAvg | ComAgent Performance | StatClerk | A | Arrayed | Average | 30min | E | 0 |  | Average rate per second of egress stack events routed to a known Resource. | VIS_ALL | ComAgentHAServicePerformanceArrayed
Unchanged |  | 9878 | CAHSTxRsrcRateMax | ComAgent Performance | StatClerk | A | Arrayed | Max | 30min | E | 0 |  | Maximum rate per second of egress stack events routed to a known Resource. | VIS_ALL | ComAgentHAServicePerformanceArrayed
Unchanged |  | 9879 | ComAgtTxMxSendFailMsgQueued |  | StatClerk | A | Single | Simple | 30min | SE | 0 |  | Number of egress stack events buffered due to local transport congestion condition
Unchanged |  | 9885 | CATransTimeLatency |  | StatClerk | A | Arrayed | Simple | 30min | E | 0 |  | Overall Transaction Latency time of completed (success as well as failure) transactions. It is reported as buckets with each bucket of 5 ms.
Unchanged |  | 9886 | ComAgtIngressThreadSvc |  | StatClerk | A | Arrayed | Simple | 30min | E | 0 |  | Total Processing time by Ingress thread. This time includes waiting time of StackEvent in ComAgentIngress Task Queue and Ingress Task Queue processing.
Unchanged |  | 9887 | ComAgtEgressRoutingThreadSvc |  | StatClerk | A | Arrayed | Simple | 30min | E | 0 |  | Total Processing time by Egress thread. This time includes waiting time of StackEvent in ComAgent Egress Task Queue and Egress thread processing for Routed Service.
Unchanged |  | 9888 | ComAgtEgressDirectThreadSvc |  | StatClerk | A | Arrayed | Simple | 30min | E | 0 |  | Total Processing Time for ComAgent Task Egress Thread. This time includes waiting time in ComAgent Task Queue and ComAgent Egress Processing for Direct Transfer service.
Unchanged |  | 9889 | ComAgtMxThreadSvc |  | StatClerk | A | Arrayed | Simple | 30min | E | 0 |  | Total processing time taken by ComAgent Task MX function for process a Data Event. This time includes waiting time in UserDataFIFO and ComAgent Task Tx Processing Time.
Unchanged |  | 9890 | ComAgtTotEgressThreadSvc |  | StatClerk | A | Arrayed | Simple | 30min | E | 0 |  | Total Egress Processing time. This time includes waiting time in ComAgent Egress Task Queue, ComAgent Egress processing time, waiting time in UserDataFIFO and ComAgent Task Tx processing Time.
Unchanged |  | 9891 | ComAgtRetxProcessingTime |  | StatClerk | A | Arrayed | Simple | 30min | E | 0 |  | ComAgent Retransmit processing Time. This time includes only processing of retransmit events if any.
Unchanged |  | 9892 | ComAgtOverallMxThreadTime |  | StatClerk | A | Arrayed | Simple | 30min | E | 0 |  | ComAgent MX send overall processing time. This includes polling time and the Fifo processing time.
Unchanged |  | 9893 | CATransTTLExceeded | ComAgent Exception | StatClerk | A | Arrayed | Simple | 30min | SE | 0 | ComAgtRoutedService | Number of reliable transactions abnormally ended because of Max Time to live exceeded. | VIS_ALL | ComAgentRoutedServiceExceptionArrayed
Unchanged |  | 9894 | CATransReTxExceeded | ComAgent Exception | StatClerk | A | Arrayed | Simple | 30min | SE | 0 | ComAgtRoutedService | Number of reliable transactions abnormally ended because of Max number of Retries exceeded. | VIS_ALL | ComAgentRoutedServiceExceptionArrayed
Unchanged |  | 9895 | CATransNoReTxMaxTTL | ComAgent Exception | StatClerk | A | Arrayed | Simple | 30min | SE | 0 | ComAgtRoutedService | Number of reliable transactions abnormally ended because of Max Time to live exceeded without any retransmits. | VIS_ALL | ComAgentRoutedServiceExceptionArrayed
Unchanged |  | 9897 | ComAgtAllocTransPerPart |  | StatClerk | A | Arrayed | Simple | 30min | E | 0 |  | Number of correlation allocation from a given partition.
Unchanged |  | 9900 | EvVital | Server Exception | StatClerk | A | Single | Simple | 30min |  | 0 |  | Number of severe errors encountered | VIS_ALL | MeasSimple
Unchanged |  | 9901 | EvError | Server Exception | StatClerk | A | Single | Simple | 30min |  | 0 |  | Number of normal errors encountered | VIS_ALL | MeasSimple
Unchanged |  | 9902 | TrackerTimeMax |  | StatClerk | B | Arrayed | Max | 30min | SE | 0 | ExgCongPointIdToName | Maximum time taken by the tracker API (in microseconds).
Unchanged |  | 9903 | TrackerTimeAvg |  | StatClerk | B | Arrayed | Average | 30min | SE | 0 | ExgCongPointIdToName | Average time taken by the tracker API (in microseconds).
Unchanged |  | 9904 | ShaperTimeMax |  | StatClerk | B | Arrayed | Max | 30min | SE | 0 | ExgCongPointIdToName | Maximum time taken by the shaper API (in microseconds).
Unchanged |  | 9905 | ShaperTimeAvg |  | StatClerk | B | Arrayed | Average | 30min | SE | 0 | ExgCongPointIdToName | Maximum time taken by the shaper API (in microseconds).
Unchanged |  | 9950 | ComAgtReceiveMessageCbProcessingTime |  | StatClerk | A | Arrayed | Simple | 30min | E | 0 |  | Total processing time taken by receiveMessageCb.
Unchanged |  | 9951 | ComAgtReTxEventProcessingTime |  | StatClerk | A | Arrayed | Simple | 30min | E | 0 |  | Total Processing time taken in retransmitting one StackEvent.
Unchanged |  | 9952 | ComAgtReTxLockTime |  | StatClerk | A | Arrayed | Simple | 30min | E | 0 |  | Total Processing time taken in acquiring and releasing reliability data lock.
Unchanged |  | 9953 | ComAgtPollToConnCbProcessingTime |  | StatClerk | A | Arrayed | Simple | 30min | E | 0 |  | Total Processing time taken when the poll is called and connectCb is received.
Unchanged |  | 9954 | ComAgtPollToDisconCbProcessingTime |  | StatClerk | A | Arrayed | Simple | 30min | E | 0 |  | Total Processing time taken when the poll is called and disconnectCb is received.
Unchanged |  | 9955 | ComAgtSingleTxTransTimeMax |  | StatClerk | A | Arrayed | Max | 30min | SE | 0 | ComAgtRoutedService | Maximum time taken to successfully complete a transaction (excluding retransmission time).
Unchanged |  | 9956 | ComAgtSingleTxTransTimeAvg |  | StatClerk | A | Arrayed | Average | 30min | SE | 0 | ComAgtRoutedService | Average time taken to successfully complete a transaction (excluding retransmission time).
Unchanged |  | 9957 | ComAgtSingleTxTransTimeMin |  | StatClerk | A | Arrayed | Min | 30min | SE | 0 | ComAgtRoutedService | Minimum time taken to successfully complete a transaction (excluding retransmission time).
Unchanged |  | 9958 | ComAgtNumReTxFromPartition |  | StatClerk | A | Arrayed | Simple | 30min | E | 0 |  | Total Number of Retransmits per Partition.
Unchanged |  | 9959 | ComAgtMaxReTxFromPartition |  | StatClerk | A | Arrayed | Max | 30min | E | 0 |  | Maximum number of Retransmits per Partition.
Unchanged |  | 9961 | ComAgtNumTTLFromPartition |  | StatClerk | A | Arrayed | Simple | 30min | E | 0 |  | Total Number of Time to live (expired events) per Partition.
Unchanged |  | 9962 | ComAgtMaxTTLFromPartition |  | StatClerk | A | Arrayed | Max | 30min | E | 0 |  | Maximum Number of Time to live (expired events) per Partition.
Unchanged |  | 9963 | ComAgtConnectProcessingTime |  | StatClerk | A | Arrayed | Simple | 30min | E | 0 |  | Total processing time to connect to peer i.e. when ComAgentConnMgmt::connect() is called and ComAgtMxEndpoint::connectCb() is received.
Unchanged |  | 9964 | ComAgtDisconnectProcessingTime |  | StatClerk | A | Arrayed | Simple | 30min | E | 0 |  | Total processing time to disconnect from peer i.e. when ComAgentConnMgmt::disconnect() is called and ComAgtMxEndpoint::connectCb() is received.
Unchanged |  | 9965 | ComAgtReTxDelayTimeMax |  | StatClerk | A | Arrayed | Max | 30min | E | 0 |  | Maximum delay (from its expected retramission time) in Retransmitting a transaction for a given partition.
Unchanged |  | 9966 | CAPeakConnQueueUtil |  | StatClerk | A | Single | Max | 30min | SE | 0 |  | Maximum percentage of Communication Agent Connection Events Queue Utilization
Unchanged |  | 9967 | CAAvgConnQueueUtil |  | StatClerk | A | Single | Average | 30min | SE | 0 |  | Average percentage of Communication Agent Connection Events Queue Utilization
Unchanged |  | 9968 | CAPeakUserDataQueueUtil |  | StatClerk | A | Single | Max | 30min | SE | 0 |  | Maximum percentage of Communication Agent Egress User Data Queue Utilization
Unchanged |  | 9969 | CAAvgUserDataQueueUtil |  | StatClerk | A | Single | Average | 30min | SE | 0 |  | Average percentage of Communication Agent Egress User Data Queue Utilization
Unchanged |  | 9970 | CAConnQueueFul |  | StatClerk | A | Single | Simple | 30min | SE | 0 |  | StackEvent discarded due to Communication Agent Connection Events Queue Utilization full condition
Unchanged |  | 9971 | CAUserDataQueueFul |  | StatClerk | A | Single | Simple | 30min | SE | 0 |  | StackEvent discarded due to Communication Agent Egress User Data Queue Utilization full condition
Unchanged |  | 9972 | ComAgtCongestionTime |  | StatClerk | A | Arrayed | Simple | 30min | E | 0 |  | Time between stopSendingCb and readyToSendCb calls.
Unchanged |  | 9973 | ComAgtReceiveMessageCbIntervalTime |  | StatClerk | A | Arrayed | Simple | 30min | E | 0 |  | Time interval between consecutive receiveMessageCb calls.
Unchanged |  | 9974 | SmsTxUpdateReq |  | StatClerk | A | Arrayed | Simple | 30min | E | 0 |  | Number of Update Status request sent from follower for a scoped group.
Unchanged |  | 9975 | SmsRxUpdateReq |  | StatClerk | A | Arrayed | Simple | 30min | E | 0 |  | Number of Update Status request received by leader for a scoped group.
Unchanged |  | 9976 | SmsTxUpdateResp |  | StatClerk | A | Arrayed | Simple | 30min | E | 0 |  | Number of Update Status response sent by leader for a scoped group.
Unchanged |  | 9977 | SmsRxUpdateResp |  | StatClerk | A | Arrayed | Simple | 30min | E | 0 |  | Number of Update Status response received by follower for a scoped group.
Unchanged |  | 9978 | SmsRxStaleUpdateResp |  | StatClerk | A | Arrayed | Simple | 30min | E | 0 |  | Number of Stale update responses received on Follower for a scoped group.
Unchanged |  | 9979 | SmsDecayFrequency |  | StatClerk | A | Arrayed | Simple | 30min | E | 0 |  | Number of metric that got decayed on a Leader, in a scoped group.
Unchanged |  | 9980 | SmsQueueFul |  | StatClerk | A | Arrayed | Simple | 30min | E | 0 |  | StackEvents discarded due to SMS task queue full condition
Unchanged |  | 9981 | SmsPeakQueueUtil |  | StatClerk | A | Arrayed | Max | 30min | E | 0 |  | Maximum percentage of SMS Queue Utilization
Unchanged |  | 9982 | SmsAvgQueueUtil |  | StatClerk | A | Arrayed | Average | 30min | E | 0 |  | Average percentage of SMS Queue Utilization
Unchanged |  | 9983 | ComAgtTxSuppressed |  | StatClerk | A | Single | Simple | 30min | E | 0 |  | Number of egress messages suppressed due to bundling.
Unchanged |  | 9984 | ComAgtRxSuppressed |  | StatClerk | A | Single | Simple | 30min | E | 0 |  | Number of ingress messages suppressed that could have been received without bundling.
Unchanged |  | 9985 | CATxBundled | ComAgent Performance | StatClerk | A | Single | Simple | 30min | E | 0 |  | Number of ComAgent Bundled events transmitted by ComAgent | VIS_ALL | ComAgentMeasPerformanceSingle
Unchanged |  | 9986 | CARxBundled | ComAgent Performance | StatClerk | A | Single | Simple | 30min | E | 0 |  | Number of ComAgent Bundled events received by ComAgent | VIS_ALL | ComAgentMeasPerformanceSingle
Unchanged |  | 9987 | CATxEventsBundled | ComAgent Performance | StatClerk | A | Single | Simple | 30min | E | 0 |  | Number of stackevents transmitted through ComAgent Bundled events | VIS_ALL | ComAgentMeasPerformanceSingle
Unchanged |  | 9988 | CARxEventsBundled | ComAgent Performance | StatClerk | A | Single | Simple | 30min | E | 0 |  | Number of stackevents received in ComAgent Bundled events | VIS_ALL | ComAgentMeasPerformanceSingle
Unchanged |  | 9989 | CATxBytes |  | StatClerk | A | Arrayed | Simple | 30min | E | 0 |  | Number of bytes sent on a connection
Unchanged |  | 9990 | CARxBytes |  | StatClerk | A | Arrayed | Simple | 30min | E | 0 |  | Number of bytes received on a connection
Unchanged |  | 9991 | CATxEvents |  | StatClerk | A | Arrayed | Simple | 30min | E | 0 |  | Number of StackEvents sent on a connection
Unchanged |  | 9992 | CARxEvents |  | StatClerk | A | Arrayed | Simple | 30min | E | 0 |  | Number of StackEvents received on a connection
Unchanged |  | 9993 | CATxDscrdBundle | ComAgent Exception | StatClerk | A | Single | Simple | 30min | E | 0 |  | Number of egress bundled event discarded during routing. | VIS_ALL | ComAgentMeasExceptionSingle
Unchanged |  | 9994 | CARxDscrdBundle | ComAgent Exception | StatClerk | A | Single | Simple | 30min | E | 0 |  | Number of ingress bundled event discarded during de-serialization. | VIS_ALL | ComAgentMeasExceptionSingle
Unchanged |  | 9995 | ComAgtTxBundle |  | StatClerk | A | Arrayed | Simple | 30min | E | 0 |  | Number of ComAgent Bundled events transmitted by ComAgent on a connection.
Unchanged |  | 9996 | CARespTimeLatency |  | StatClerk | A | Arrayed | Simple | 30min | E | 0 |  | Overall reliable response Latency time (success as well as delayed).
Unchanged |  | 9997 | BDFPeakQueueUtil |  | StatClerk | A | Arrayed | Max | 30min | E | 0 |  | Maximum percentage of BDF Queue Utilization
Unchanged |  | 9998 | BDFAvgQueueUtil |  | StatClerk | A | Arrayed | Average | 30min | E | 0 |  | Average percentage of BDF Queue Utilization
Unchanged |  | 9999 | CAPolicerFetchFail | ComAgent Exception | StatClerk | A | Arrayed | Simple | 30min | SE | 0 | ExgCongPointIdToName | Number of times policer fetch failed at the congestion point. | VIS_ALL | ComAgentPolicerFetchExceptionArrayed
Unchanged |  | 10001 | TmResponseTimeDownstream | Diameter Performance | StatClerk1 | B | Arrayed | Average | 5min | SE | 0 | TransportConnection | Average time (in milliseconds) from when routing receives a Request message from a downstream peer to the time that an Answer response is sent to that downstream peer. | VIS_SO | MeasConnectionId
Unchanged |  | 10002 | TmResponseTimeUpstream | Diameter Performance | StatClerk1 | B | Arrayed | Average | 5min | SE | 0 | TransportConnection | Average upstream successful transaction response time. | VIS_SO | MeasConnectionId
Unchanged |  | 10003 | RxRequestNoErrors | Diameter Performance | StatClerk1 | B | Arrayed | Simple | 5min | SE | 0 | TransportConnection | Number of transactions successfully processed on one routing attempt. | VIS_SO | MeasConnectionId
Unchanged |  | 10004 | RxRejectedConnCongestion | Connection Congestion | StatClerk1 | B | Arrayed | Simple | 5min | SE | 0 | TransportConnection | Number of Request messages from a downstream peer rejected by a Local Node because of Diameter Connection Congestion. | VIS_SO | MeasArrayed
Unchanged |  | 10005 | TxRequestEgressLoop | Diameter Exception | StatClerk1 | B | Arrayed | Simple | 5min | SE | 0 | TransportConnection | Number of times that a selected route associated with an egress peer was not selected because a forwarding loop would occur (i.e., the upstream peer has alreaded processed the Request message as determined by the Route-Record AVPs). | VIS_SO | MeasArrayed
Unchanged |  | 10006 | TxReqMsgApplMismatch | Diameter Exception | StatClerk1 | B | Arrayed | Simple | 5min | SE | 0 | TransportConnection | Number of times that a selected peer was not selected because it does not support the target Application ID in the message header. | VIS_SO | MeasArrayed
Unchanged |  | 10007 | TxReqMsgPerConnPtrMax | Diameter Exception | StatClerk1 | B | Arrayed | Simple | 5min | SE | 0 | TransportConnection | Number of times message routing bypassed the connection because the maximum allowed pending transactions was exceeded. | VIS_SO | MeasArrayed
Unchanged |  | 10008 | RxAnswerUnexpected | Diameter Exception | StatClerk1 | B | Arrayed | Simple | 5min | SE | 0 | TransportConnection | Number of valid Answer messages received from an upstream peer that could not be associated with a pending transaction. | VIS_SO | MeasArrayed
Unchanged |  | 10009 | EvApplIdListInconsistency | Diameter Exception | StatClerk1 | B | Arrayed | Simple | 5min | SE | 0 | TransportConnection | Number of times that the supported Application IDs received from the Peer were Inconsistent with another Transport Connection. | VIS_SO | MeasArrayed
Unchanged |  | 10010 | RxApplRequestFwdSuccess | DSR Application Performance | StatClerk | B | Arrayed | Simple | 5min | SE | 0 | DsrApplication | Number of Request messages successfully forwarded to a DSR Application. | VIS_SO | MeasArrayed
Unchanged |  | 10011 | RxApplAnswerFwdSuccess | DSR Application Performance | StatClerk | B | Arrayed | Simple | 5min | SE | 0 | DsrApplication | Number of Answer messages successfully forwarded to a DSR Application. | VIS_SO | MeasArrayed
Unchanged |  | 10012 | RxApplRequestReceived | DSR Application Performance | StatClerk | B | Arrayed | Simple | 5min | SE | 0 | DsrApplication | Number of Request messages received from a DSR Application. | VIS_SO | MeasArrayed
Unchanged |  | 10013 | RxApplAnswerReceived | DSR Application Performance | StatClerk | B | Arrayed | Simple | 5min | SE | 0 | DsrApplication | Number of Answer messages received from a DSR Application. | VIS_SO | MeasArrayed
Unchanged |  | 10014 | TxApplTransSuccess | DSR Application Performance | StatClerk | B | Arrayed | Simple | 5min | SE | 0 | DsrApplication | Number of Transactions initiated by DSR Application which successfully completed. | VIS_SO | MeasArrayed
Unchanged |  | 10015 | RxApplRequestNoRoutes | DSR Application Exception | StatClerk | B | Arrayed | Simple | 5min | SE | 0 | DsrApplication | Number of Request messages received from a DSR Application which could not be routed. | VIS_SO | MeasArrayed
Unchanged |  | 10016 | RxApplUnavailableForRequest | DSR Application Exception | StatClerk | B | Arrayed | Simple | 5min | SE | 0 | DsrApplication | Number of Request messages received for a DSR Application which could not be routed to DSR Application because it was not available. | VIS_SO | MeasArrayed
Unchanged |  | 10017 | RxApplUnavailableForAnswer | DSR Application Exception | StatClerk | B | Arrayed | Simple | 5min | SE | 0 | DsrApplication | Number of Answer messages received for a DSR Application which could not be routed to DSR Application because it was not available. | VIS_SO | MeasArrayed
Unchanged |  | 10018 | PrtConditionComparisons |  | StatClerk | B | Arrayed | Simple | 5min | E | 0 |  | Number of comparisons needed to resolve requests against PRT
Unchanged |  | 10019 | PrtStringVsIntComparisons |  | StatClerk | B | Arrayed | Simple | 5min | E | 0 |  | Totals of PRT string and integer comparisons
Unchanged |  | 10020 | TxAnswer1xxx | Diameter Ingress Transaction Performance | StatClerk1 | B | Arrayed | Simple | 5min | SE | 0 | TransportConnection | Number of Answer responses from peers that were successfully routed to a downstream peer with Result-Code value 1xxx (Informational). | VIS_SO | MeasArrayed
Unchanged |  | 10021 | TxAnswer2xxx | Diameter Ingress Transaction Performance | StatClerk1 | B | Arrayed | Simple | 5min | SE | 0 | TransportConnection | Number of Answer responses from peers that were successfully routed to a downstream peer with Result-Code value 2xxx (Success). | VIS_SO | MeasArrayed
Unchanged |  | 10022 | TxAnswer3xxx | Diameter Ingress Transaction Performance | StatClerk1 | B | Arrayed | Simple | 5min | SE | 0 | TransportConnection | Number of Answer responses from peers that were successfully routed to a downstream peer with Result-Code value 3xxx (Protocol Error). | VIS_SO | MeasArrayed
Unchanged |  | 10023 | TxAnswer4xxx | Diameter Ingress Transaction Performance | StatClerk1 | B | Arrayed | Simple | 5min | SE | 0 | TransportConnection | Number of Answer responses from peers that were successfully routed to a downstream peer with Result-Code value 4xxx (Transient Failure). | VIS_SO | MeasArrayed
Unchanged |  | 10024 | TxAnswer5xxx | Diameter Ingress Transaction Performance | StatClerk1 | B | Arrayed | Simple | 5min | SE | 0 | TransportConnection | Number of Answer responses from peers that were successfully routed to a downstream peer with Result-Code value 5xxx (Permanent Failure). | VIS_SO | MeasArrayed
Unchanged |  | 10025 | TxAnswerOther | Diameter Ingress Transaction Performance | StatClerk1 | B | Arrayed | Simple | 5min | SE | 0 | TransportConnection | Number of Answer responses from peers that were successfully routed to a downstream peer with Result-Code value not in range of 1000 - 5999. | VIS_SO | MeasArrayed
Unchanged |  | 10026 | TxAnswerLocalNode | Diameter Ingress Transaction Performance | StatClerk1 | B | Arrayed | Simple | 5min | SE | 0 | TransportConnection | Number of Answer responses from local Node that were successfully routed to a downstream peer (all Result-Code values). | VIS_SO | MeasArrayed
Unchanged |  | 10027 | TxAnswerFailure | Diameter Ingress Transaction Performance | StatClerk1 | B | Arrayed | Simple | 5min | SE | 0 | TransportConnection | Number of (expected) Answer responses from a peer and Answer responses created by a Local Node which were not successfully routed to a downstream peer (for any reason). | VIS_SO | MeasArrayed
Unchanged |  | 10028 | RxMsgPri0PeerRule | Message Priority | StatClerk | B | Single | Simple | 5min | SE | 0 |  | Number of Request messages set to priority "0" as a result of PRT processing | VIS_SO | MeasSimple
Unchanged |  | 10029 | RxMsgPri1PeerRule | Message Priority | StatClerk | B | Single | Simple | 5min | SE | 0 |  | Number of Request messages set to priority "1" as a result of PRT processing | VIS_SO | MeasSimple
Unchanged |  | 10030 | RxRejectedAll | Diameter Ingress Transaction Exception | StatClerk1 | B | Arrayed | Simple | 5min | SE | 0 | TransportConnection | Number of Request messages rejected from a downstream peer by a Local Node (all reasons). | VIS_SO | MeasArrayed
Unchanged |  | 10031 | RxDecodeFailure | Diameter Ingress Transaction Exception | StatClerk1 | B | Arrayed | Simple | 5min | SE | 0 | TransportConnection | Number of Request messages rejected from a downstream peer because the message could not be decoded. | VIS_SO | MeasArrayed
Unchanged |  | 10032 | RxMessageLooping | Diameter Ingress Transaction Exception | StatClerk1 | B | Arrayed | Simple | 5min | SE | 0 | TransportConnection | Number of Request messages from a downstream peer rejected by a Local Node because the message looping was detected (FQDN of the Local Node associated with the ingress transport connection matched a FQDN in the messages Route-Record AVPs). | VIS_SO | MeasArrayed
Unchanged |  | 10033 | RxMsgPri2PeerRule | Message Priority | StatClerk | B | Single | Simple | 5min | SE | 0 |  | Number of Request messages set to priority "2" as a result of PRT processing | VIS_SO | MeasSimple
Unchanged |  | 10034 | RxNoRulesFailure | Diameter Ingress Transaction Exception | StatClerk1 | B | Arrayed | Simple | 5min | SE | 0 | TransportConnection | Number of Request messages from a downstream peer rejected by a Local Node because no routing rule was found. | VIS_SO | MeasArrayed
Unchanged |  | 10035 | RxNoRoutesFound | Diameter Ingress Transaction Exception | StatClerk1 | B | Arrayed | Simple | 5min | SE | 0 | TransportConnection | Number of Request messages from a downstream peer rejected by a Local Node because no routes were available for routing the message. | VIS_SO | MeasArrayed
Unchanged |  | 10036 | RxTransactionTimeout | Diameter Ingress Transaction Exception | StatClerk1 | B | Arrayed | Simple | 5min | SE | 0 | TransportConnection | Number of Request messages rejected by a Local Node - Maximum reroutes exceeded. | VIS_SO | MeasArrayed
Unchanged |  | 10037 | RxPrtRuleRejection | Diameter Ingress Transaction Exception | StatClerk1 | B | Arrayed | Simple | 5min | SE | 0 | TransportConnection | Number of Request messages from a downstream peer rejected by a Local Node because a peer routing rule ACTION is set to "Send Answer" or "Abandon with No Answer". | VIS_SO | MeasArrayed
Unchanged |  | 10038 | RxRejectedOther | Diameter Ingress Transaction Exception | StatClerk1 | B | Arrayed | Simple | 5min | SE | 0 | TransportConnection | Number of Request messages from a downstream peer rejected by a Local Node for any reason other than those identified by measurements RxDecodeFailure, RxMessageLooping, RxNoRulesFailure, RxNoRoutesFound, RxTransactionTimeout, RxPrtRuleRejection, RxConnInv | VIS_SO | MeasArrayed
Unchanged |  | 10040 | RxAnswerExpectedAll | Diameter Egress Transaction | StatClerk1 | B | Arrayed | Simple | 5min | SE | 0 | TransportConnection | Number of valid Answer mesages received from an upstream peer that were associated with a pending transaction. | VIS_SO | MeasArrayed
Unchanged |  | 10043 | TxRequestSuccessAllConn | Diameter Egress Transaction | StatClerk1 | B | Arrayed | Simple | 5min | SE | 0 | TransportConnection | Number of Request mesages successfully routed to a peer. | VIS_SO | MeasArrayed
Unchanged |  | 10044 | TxAnswerTimeout | Diameter Egress Transaction | StatClerk1 | B | Arrayed | Simple | 5min | SE | 0 | TransportConnection | Number of times that an Answer response was not received from a peer before the maximum allowed time PENDING-ANSWER-TIMER. | VIS_SO | MeasArrayed
Unchanged |  | 10046 | TxConnectionFailed | Diameter Egress Transaction | StatClerk1 | B | Arrayed | Simple | 5min | SE | 0 | TransportConnection | Number of times that a pending peer-to-peer transaction was abandoned due to a transport connection failed. | VIS_SO | MeasArrayed
Unchanged |  | 10047 | TxMsgCopyQueuePeak | DAS | StatClerk | B | Single | Max | 5min |  | 0 |  | The peak Message Copy Queue utilization (0-100%) measured during the collection interval. | VIS_SO | MeasSimple
Unchanged |  | 10048 | TxMsgCopyQueueAve | DAS | StatClerk | B | Single | Average | 5min |  | 0 |  | The average Message Copy Queue utilization (0-100%) measured during the collection interval. | VIS_SO | MeasSimple
Unchanged |  | 10050 | TxRerouteAttempts | Diameter Rerouting | StatClerk1 | B | Arrayed | Simple | 5min | SE | 0 | TransportConnection | Total number of message rerouting attempts. | VIS_SO | MeasArrayed
Unchanged |  | 10051 | TxRerouteConnFailure | Diameter Rerouting | StatClerk1 | B | Arrayed | Simple | 5min | SE | 0 | TransportConnection | Number of message rerouting attempts triggered by a Connection failure. | VIS_SO | MeasArrayed
Unchanged |  | 10052 | TxRerouteAnswerTimeout | Diameter Rerouting | StatClerk1 | B | Arrayed | Simple | 5min | SE | 0 | TransportConnection | Number of message rerouting attempts triggered by a timeout on the Answer response. | VIS_SO | MeasArrayed
Unchanged |  | 10053 | TxRerouteSuccessSent | Diameter Rerouting | StatClerk1 | B | Arrayed | Simple | 5min | SE | 0 | TransportConnection | Number of message rerouting attempts that were successfully rerouted. | VIS_SO | MeasArrayed
Unchanged |  | 10054 | RxRerouteAnswerRsp | Diameter Rerouting | StatClerk1 | B | Arrayed | Simple | 5min | SE | 0 | TransportConnection | Number of valid Answer messages received from an upstream peer that were associated with a pending rerouted transaction. | VIS_SO | MeasArrayed
Unchanged |  | 10055 | TxRerouteAnswerResponse | Diameter Rerouting | StatClerk1 | B | Arrayed | Simple | 5min | SE | 0 | TransportConnection | Number of message rerouting attempts triggered by the receipt of an Answer response Result-Code value which is a candidate for message rerouting. | VIS_SO | MeasArrayed
Unchanged |  | 10056 | DASCopyRetransmits | DAS | StatClerk | B | Single | Simple | 5min |  | 0 |  | Total number of DAS Copy retransmits | VIS_SO | MeasSimple
Unchanged |  | 10057 | DASCopyRetransmitsExceeded | DAS | StatClerk | B | Single | Simple | 5min |  | 0 |  | Total number of times the DAS Copy retransmits exceeded the configured max number of retransmits. | VIS_SO | MeasSimple
Unchanged |  | 10058 | DASCopyFailureSizeExceeded | DAS | StatClerk | B | Single | Simple | 5min |  | 0 |  | Total number of Message Copy failures because the Copy Message exceeded the system configured message size | VIS_SO | MeasSimple
Unchanged |  | 10059 | DASCopyFailurePeerApplIdUnsup | DAS | StatClerk | B | Single | Simple | 5min |  | 0 |  | Total amount of DAS Copy Failures because the Diameter Application Layer has specified a route list with no peer for the application ID in the message. | VIS_SO | MeasSimple
Unchanged |  | 10060 | RxRoutedPrt | Routing Usage | StatClerk1 | B | Arrayed | Simple | 5min | SE | 0 | TransportConnection | Number of Request messages routed using peer routing table. | VIS_SO | MeasArrayed
Unchanged |  | 10061 | RxRoutedPeerDirect | Routing Usage | StatClerk1 | B | Arrayed | Simple | 5min | SE | 0 | TransportConnection | Number of Request messages implicitly routed directly to a peer. | VIS_SO | MeasArrayed
Unchanged |  | 10062 | RxRoutedPeerRouteList | Routing Usage | StatClerk1 | B | Arrayed | Simple | 5min | SE | 0 | TransportConnection | Number of Request messages implicitly routed to a peer via its alternate implicit route. | VIS_SO | MeasArrayed
Unchanged |  | 10063 | RxRoutedIntraMPAttempt | Routing Usage | StatClerk1 | B | Arrayed | Simple | 5min | SE | 0 | TransportConnection | Number of attempts to route an ingress request message via intra-MP routing. | VIS_SO | MeasArrayed
Unchanged |  | 10064 | DASCopyTx | DAS | StatClerk | B | Single | Simple | 5min |  | 0 |  | The total number of DAS Copies forwarded. | VIS_SO | MeasSimple
Unchanged |  | 10065 | DASCopyAnswerRx | DAS | StatClerk | B | Single | Simple | 5min |  | 0 |  | The total number of DAS Copy Answers received. | VIS_SO | MeasSimple
Unchanged |  | 10066 | DASCopyValidAnswer | DAS | StatClerk | B | Single | Simple | 5min |  | 0 |  | The total number of DAS Copy transactions completed (a Copy Pending Transaction has been paired with a qualified Answer from the DAS peer). | VIS_SO | MeasSimple
Unchanged |  | 10067 | DASCopyFailureRLNotProv | DAS | StatClerk | B | Single | Simple | 5min |  | 0 |  | Total number of DAS Copy Failures because the route list is not provided. | VIS_SO | MeasSimple
Unchanged |  | 10068 | DASCopyFailureMPCong | DAS | StatClerk | B | Single | Simple | 5min |  | 0 |  | Total number of DAS Copy Failures because the MP was congested. | VIS_SO | MeasSimple
Unchanged |  | 10069 | DASCopyDiscarded | DAS | StatClerk | B | Single | Simple | 5min |  | 0 |  | Total number of Message Copy failures because of any error (no Answer received, the result code in the Answer didn't match provisioning) | VIS_SO | MeasSimple
Unchanged |  | 10070 | RxRouteListSelected | Route List | StatClerk1 | B | Arrayed | Simple | 5min | SE | 0 | RouteList | Number of times that a route list was selected for routing a Request Message. | VIS_SO | MeasArrayed
Unchanged |  | 10071 | RxRouteListFailure | Route List | StatClerk1 | B | Arrayed | Simple | 5min | SE | 0 | RouteList | Number of times that a route list was selected for routing a Request Message and DPI was unable to successfully route the message. | VIS_SO | MeasArrayed
Unchanged |  | 10072 | RxRouteListUnavailable | Route List | StatClerk1 | B | Arrayed | Simple | 5min | SE | 0 | RouteList | Number of Request messages from a downstream peer that were rejected by a Local Node because the route list selected had an "Operational Status" of "Unavailable" | VIS_SO | MeasArrayed
Unchanged |  | 10073 | TmRouteListOutage | Route List | StatClerk1 | B | Arrayed | Simple | 5min | SE | 0 | RouteList | Time (in seconds) that the Route List-X was unavailable. In the Network Element Measurement Report, the reported value is the sum of this measurement for all DA-MPs in the specified scope (NO for 2-tier setup or SO for 3-tier setup). | VIS_SO | MeasArrayed
Unchanged |  | 10074 | RxArtSelected | Application Routing Rules | StatClerk | B | Arrayed | Simple | 5min |  | 0 | AppRouteTable | Number of times that an application routing rule from ART-X was selected for routing a Request message. | VIS_SO | MeasARTId
Unchanged |  | 10075 | TxPeerRequests | Peer Node Performance | StatClerk1 | B | Arrayed | Simple | 5min | SE | 0 | Node | Number of routable Request messages sent to this peer | VIS_SO | MeasArrayed
Unchanged |  | 10076 | TxPeerAnswers | Peer Node Performance | StatClerk1 | B | Arrayed | Simple | 5min | SE | 0 | Node | Number of routable Answer messages sent to this peer | VIS_SO | MeasArrayed
Unchanged |  | 10077 | RxPeerRequests | Peer Node Performance | StatClerk1 | B | Arrayed | Simple | 5min | SE | 0 | Node | Number of routable Request messages received from this peer | VIS_SO | MeasArrayed
Unchanged |  | 10078 | RxPeerAnswers | Peer Node Performance | StatClerk1 | B | Arrayed | Simple | 5min | SE | 0 | Node | Number of routable Answer messages received from this peer | VIS_SO | MeasArrayed
Unchanged |  | 10079 | RxPrtSelected | Peer Routing Rules | StatClerk1 | B | Arrayed | Simple | 5min | SE | 0 | PeerRouteTable | Number of times that a peer routing rule from PRT-X was selected for routing a Request message | VIS_SO | MeasPRTId
Unchanged |  | 10080 | RxRuleSelected | Peer Routing Rules | StatClerk1 | B | Arrayed | Simple | 5min | SE | 0 | PeerRouteRule | Number of times that the routing rule was selected for routing a Request message. | VIS_SO | MeasPeerRoutingRuleId
Unchanged |  | 10081 | RxRuleFwdFailAll | Peer Routing Rules | StatClerk1 | B | Arrayed | Simple | 5min | SE | 0 | PeerRouteRule | Number of times that the routing rule was selected for routing a Request message and the message was not successfully routed for any reason other than "Send Answer" and "Abandon with No Answer". | VIS_SO | MeasPeerRoutingRuleId
Unchanged |  | 10083 | RxRuleDuplicatePriority | Peer Routing Rules | StatClerk1 | B | Arrayed | Simple | 5min | SE | 0 | PeerRouteRule | Number of times that the routing rule was selected for routing a Request message, but another rule had the same priority and was ignored. | VIS_SO | MeasPeerRoutingRuleId
Unchanged |  | 10084 | TxMsgCopyQueueFullDiscard | DAS | StatClerk | B | Single | Simple | 5min | SE | 0 |  | Total number of DAS Request messages discarded because the Message Copy queue was full. | VIS_SO | MeasSimple
Unchanged |  | 10085 | RxApplRuleSelected | Application Routing Rules | StatClerk | B | Arrayed | Simple | 5min | SE | 0 | AppRouteRule | Number of times that the application routing rule was selected for routing a Request message. | VIS_SO | MeasApplRoutingRuleId
Unchanged |  | 10086 | RxApplRuleFwdFailAll | Application Routing Rules | StatClerk | B | Arrayed | Simple | 5min | SE | 0 | AppRouteRule | Number of times that the application routing rule was selected for routing a Request message and the message was not successfully routed for any reason other than "Send Answer" and "Abandon with No Answer". | VIS_SO | MeasApplRoutingRuleId
Unchanged |  | 10087 | RxApplRuleFwdFailUnavail | Application Routing Rules | StatClerk | B | Arrayed | Simple | 5min | SE | 0 | AppRouteRule | Number of times that the application routing rule was selected for routing a Request message and the message was not successfully routed because DSR Application's Operational Status was not "Available". | VIS_SO | MeasApplRoutingRuleId
Unchanged |  | 10088 | RxApplRuleDuplicatePriority | Application Routing Rules | StatClerk | B | Arrayed | Simple | 5min | SE | 0 | AppRouteRule | Number of times that the application routing rule was selected for routing a Request message, but another rule had the same priority and was ignored. | VIS_SO | MeasApplRoutingRuleId
Unchanged |  | 10089 | DASCopyFailureMCCSNotProvisioned | DAS | StatClerk | B | Single | Simple | 5min |  | 0 |  | Total number of Message Copy failures because of Invalid MCCS Set | VIS_SO | MeasSimple
Unchanged |  | 10090 | TxRequestSuccessAllMP | Diameter Performance | StatClerk | B | Single | Simple | 5min |  | 0 |  | Number of Request messages successfully routed to a peer. | VIS_SO | MeasSimple
Unchanged |  | 10091 | RxAnswerExpectedAllMp | Diameter Performance | StatClerk | B | Single | Simple | 5min |  | 0 |  | Number of valid Answer messages received from an upstream peer that were associated with a pending transaction. | VIS_SO | MeasSimple
Unchanged |  | 10092 | RxAnswerExpectedRoutedMp | Diameter Performance | StatClerk | B | Single | Simple | 5min |  | 0 |  | Number of valid Answer messages received from an upstream peer that were successfully routed to a downstream peer. | VIS_SO | MeasSimple
Unchanged |  | 10093 | TmResponseTimeDownstreamMp | Diameter Performance | StatClerk | B | Single | Average | 5min |  | 0 |  | Average time (in milliseconds) from when routing receives a Request message from a downstream peer to the time that an Answer response is sent to that downstream peer. | VIS_SO | MeasSimple
Unchanged |  | 10094 | RxRequestNoErrorsMp | Diameter Performance | StatClerk | B | Single | Simple | 5min |  | 0 |  | Number of transactions successfully processed on one routing attempt. | VIS_SO | MeasSimple
Unchanged |  | 10095 | RxRerouteAnswerRspMp | Diameter Rerouting | StatClerk | B | Single | Simple | 5min |  | 0 |  | Number of valid Answer messages received from an upstream peer that were associated with a pending reroutd transaction. | VIS_SO | MeasSimple
Unchanged |  | 10096 | TxMsgRerouteLoadMpAvg |  | StatClerk | B | Single | Average | 5min |  | 0 |  | The average percentage of messages processed that are associated with message rerouting.
Unchanged |  | 10097 | MpXactionPassAvg | DA-MP Performance | StatClerk | B | Single | Average | 5min |  | 0 |  | DA-MP transaction success rate average. | VIS_SO | MeasSimple
Unchanged |  | 10098 | EvTransLifetimeExceededMp | Diameter Exception | StatClerk | A | Single | Simple | 5min |  | 0 |  | Number of transaction failures because Transaction Lifetime exceeded. | VIS_SO | MeasSimple
Unchanged |  | 10099 | RxRequestNoErrorsMpAvg |  | StatClerk | B | Single | Average | 5min |  | 0 |  | The average percentage of transactions successfully processed on one routing attempt.
Unchanged |  | 10100 | TxAll | Connection Performance | StatClerk1 | B | Arrayed | Simple | 5min | SE | 0 | TransportConnection | Connection egress messages (routable and peer-to-peer). | VIS_SO | Egress
Unchanged |  | 10101 | TxOctets | Connection Transport | StatClerk1 | B | Arrayed | Simple | 5min | SE | 0 | TransportConnection | Connection egress octets. | VIS_SO | MeasArrayed
Unchanged |  | 10102 | TxBufAvg | Connection Transport | StatClerk1 | B | Arrayed | Average | 5min | SE | 0 | TransportConnection | Connection egress buffer utilization average. | VIS_SO | MeasArrayed
Unchanged |  | 10103 | TxBufPeak | Connection Transport | StatClerk1 | B | Arrayed | Max | 5min | SE | 0 | TransportConnection | Connection egress buffer utilization peak. | VIS_SO | MeasArrayed
Unchanged |  | 10104 | RxAll | Connection Performance | StatClerk1 | B | Arrayed | Simple | 5min | SE | 0 | TransportConnection | Connection ingress messages (routable and peer-to-peer). | VIS_SO | Ingress
Unchanged |  | 10105 | RxOctets | Connection Transport | StatClerk1 | B | Arrayed | Simple | 5min | SE | 0 | TransportConnection | Connection ingress octets. | VIS_SO | MeasArrayed
Unchanged |  | 10106 | RxBufAvg | Connection Transport | StatClerk1 | B | Arrayed | Average | 5min | SE | 0 | TransportConnection | Connection ingress buffer utilization average. | VIS_SO | MeasArrayed
Unchanged |  | 10107 | RxBufPeak | Connection Transport | StatClerk1 | B | Arrayed | Max | 5min | SE | 0 | TransportConnection | Connection ingress buffer utilization peak. | VIS_SO | MeasArrayed
Unchanged |  | 10132 | MpRxDiamP3 | DA-MP Performance | StatClerk | B | Single | Simple | 5min | SE | 0 |  | DA-MP ingress Diameter messages with priority 3. | VIS_SO | MeasSimple
Unchanged |  | 10133 | MpRxDiamAllLenAvg | DA-MP Performance | StatClerk | B | Single | Average | 5min | SE | 0 |  | DA-MP ingress Diameter message length average (routable and peer-to-peer). | VIS_SO | MeasSimple
Unchanged |  | 10134 | MpRxDiamAllLenPeak | DA-MP Performance | StatClerk | B | Single | Max | 5min | SE | 0 |  | DA-MP ingress Diameter message length peak (routable and peer-to-peer). | VIS_SO | MeasSimple
Unchanged |  | 10135 | MpRxDiamAllLen | DA-MP Performance | StatClerk | B | Arrayed | Simple | 5min | E | 0 |  | DA-MP ingress Diameter message length (routable and peer-to-peer). | VIS_SO | MeasArrayed
Unchanged |  | 10137 | MpTxDiamP3 | DA-MP Performance | StatClerk | B | Single | Simple | 5min | SE | 0 |  | DA-MP egress Diameter messages with priority 2. | VIS_SO | MeasSimple
Unchanged |  | 10138 | MpTxDiamAllLenAvg | DA-MP Performance | StatClerk | B | Single | Average | 5min | SE | 0 |  | DA-MP egress Diameter message length average(routable and peer-to-peer). | VIS_SO | MeasSimple
Unchanged |  | 10139 | MpTxDiamAllLenPeak | DA-MP Performance | StatClerk | B | Single | Max | 5min | SE | 0 |  | DA-MP egress Diameter message length peak(routable and peer-to-peer). | VIS_SO | MeasSimple
Unchanged |  | 10140 | MpTxDiamAllLen | DA-MP Performance | StatClerk | B | Arrayed | Simple | 5min | E | 0 |  | DA-MP egress Diameter message length (routable and peer-to-peer). | VIS_SO | MeasArrayed
Unchanged |  | 10150 | TmFsmOpStateAvailable | Connection Service | StatClerk1 | B | Arrayed | Simple | 5min | SE | 0 | TransportConnection | Connection timer for operational state available. | VIS_SO | MeasArrayed
Unchanged |  | 10152 | RxP3 | Connection Performance | StatClerk1 | B | Arrayed | Simple | 5min | SE | 0 | TransportConnection | Connection ingress messages with priority 3. | VIS_SO | Message Priority
Unchanged |  | 10154 | TxP3 | Connection Performance | StatClerk1 | B | Arrayed | Simple | 5min | SE | 0 | TransportConnection | Connection egress messages with priority 3. | VIS_SO | Egress
Unchanged |  | 10171 | RxAllDrop | Connection Performance | StatClerk1 | B | Arrayed | Simple | 5min | SE | 0 | TransportConnection | Connection ingress messages dropped (routable and peer-to-peer). | VIS_SO | Ingress
Unchanged |  | 10182 | TmFsmOpStateUnavailable | Connection Service | StatClerk1 | B | Arrayed | Simple | 5min | SE | 0 | TransportConnection | Connection timer for operational state unavailable. | VIS_SO | MeasArrayed
Unchanged |  | 10183 | TmFsmOpStateDegraded | Connection Service | StatClerk1 | B | Arrayed | Simple | 5min | SE | 0 | TransportConnection | Connection timer for operational state degraded. | VIS_SO | MeasArrayed
Unchanged |  | 10192 | EcRatePeak | Connection Performance | StatClerk1 | B | Arrayed | Max | 5min | SE | 0 | TransportConnection | Connection egress message rate peak. | VIS_SO | Egress Congestion Control
Unchanged |  | 10193 | EcRateAvg | Connection Performance | StatClerk1 | B | Arrayed | Average | 5min | SE | 0 | TransportConnection | Connection egress message rate average. | VIS_SO | Egress Congestion Control
Unchanged |  | 10196 | MpDiamReqTimeAvg | DA-MP Performance | StatClerk | B | Single | Average | 1min | SE | 0 |  | Diameter request message processing time average(ingress to egress). | VIS_SO | MeasSimple
Unchanged |  | 10197 | MpDiamReqTimePeak | DA-MP Performance | StatClerk | B | Single | Max | 5min | SE | 0 |  | Diameter request message processing time peak(ingress to egress). | VIS_SO | MeasSimple
Unchanged |  | 10198 | MpDiamAnsTimeAvg | DA-MP Performance | StatClerk | B | Single | Average | 1min | SE | 0 |  | Diameter answer message processing time average(ingress to egress). | VIS_SO | MeasSimple
Unchanged |  | 10199 | MpDiamAnsTimePeak | DA-MP Performance | StatClerk | B | Single | Max | 5min | SE | 0 |  | Diameter answer message processing time average(ingress to egress). | VIS_SO | MeasSimple
Unchanged |  | 10201 | MpRxAllRatePeak | DA-MP Performance | StatClerk | B | Single | Max | 5min |  | 0 |  | DA-MP ingress message rate peak (routable and peer-to-peer). | VIS_SO | MeasSimple
Unchanged |  | 10202 | MpRxAllRateAvg | DA-MP Performance | StatClerk | B | Single | Average | 5min |  | 0 |  | DA-MP ingress message rate average (routable and peer-to-peer). | VIS_SO | MeasSimple
Unchanged |  | 10203 | MpCpuPeak | DA-MP Performance | StatClerk | B | Single | Max | 5min |  | 0 |  | DA-MP peak CPU utilization by Diameter process. | VIS_SO | MeasSimple
Unchanged |  | 10204 | MpCpuAvg | DA-MP Performance | StatClerk | B | Single | Average | 5min |  | 0 |  | DA-MP average CPU utilization by Diameter process. | VIS_SO | MeasSimple
Unchanged |  | 10208 | MpDiamMsgPoolPeak | DA-MP Performance | StatClerk | B | Single | Max | 5min | SE | 0 |  | DA-MP Diameter message pool utilization peak. | VIS_SO | MeasSimple
Unchanged |  | 10209 | MpDiamMsgPoolAvg | DA-MP Performance | StatClerk | B | Single | Average | 5min | SE | 0 |  | DA-MP Diameter message pool utilization average. | VIS_SO | MeasSimple
Unchanged |  | 10210 | EvPtrListPeak | MP Performance | StatClerk | B | Single | Max | 5min | SE | 0 |  | The peak Diameter PTR buffer pool utilization (0-100%) measured during the collection interval. | VIS_SO | MeasSimple
Unchanged |  | 10211 | EvPtrListAvg | MP Performance | StatClerk | B | Single | Average | 5min | SE | 0 |  | The average Diameter PTR buffer pool utilization (0-100%) measured during the collection interval. | VIS_SO | MeasSimple
Unchanged |  | 10212 | RxRequestMsgQueuePeak | MP Performance | StatClerk | B | Single | Max | 5min |  | 0 |  | The peak Request Message Queue utilization (0-100%) measured during the collection interval. | VIS_SO | MeasSimple
Unchanged |  | 10213 | RxRequestMsgQueueAvg | MP Performance | StatClerk | B | Single | Average | 5min |  | 0 |  | The average Request Message Queue utilization (0-100%) measured during the collection interval. | VIS_SO | MeasSimple
Unchanged |  | 10214 | RxAnswerMsgQueuePeak | MP Performance | StatClerk | B | Single | Max | 5min |  | 0 |  | The peak Answer Message Queue utilization (0-100%) measured during the collection interval. | VIS_SO | MeasSimple
Unchanged |  | 10215 | RxAnswerMsgQueueAvg | MP Performance | StatClerk | B | Single | Average | 5min |  | 0 |  | The average Answer Message Queue utilization (0-100%) measured during the collection interval. | VIS_SO | MeasSimple
Unchanged |  | 10216 | DclTxTaskQueuePeak | DA-MP Performance | StatClerk | B | Single | Max | 5min |  | 0 |  | DCL egress task message queue utilization peak. | VIS_SO | MeasSimple
Unchanged |  | 10217 | DclTxTaskQueueAvg | DA-MP Performance | StatClerk | B | Single | Average | 5min |  | 0 |  | DCL egress task message queue utilization average. | VIS_SO | MeasSimple
Unchanged |  | 10218 | TxRerouteQueuePeak | MP Performance | StatClerk | B | Single | Max | 5min |  | 0 |  | The peak Reroute Queue utilization (0-100%) measured during the collection interval. | VIS_SO | MeasSimple
Unchanged |  | 10219 | TxRerouteQueueAvg | MP Performance | StatClerk | B | Single | Average | 5min |  | 0 |  | The average Reroute Queue utilization (0-100%) measured during the collection interval. | VIS_SO | MeasSimple
Unchanged |  | 10223 | DclTxConnQueuePeak | Connection Performance | StatClerk1 | B | Arrayed | Max | 5min | SE | 0 | TransportConnection | DCL egress connection message queue utilization peak. | VIS_SO | Egress
Unchanged |  | 10224 | DclTxConnQueueAvg | Connection Performance | StatClerk1 | B | Arrayed | Average | 5min | SE | 0 | TransportConnection | DCL egress connection message queue utilization average. | VIS_SO | Egress
Unchanged |  | 10228 | TxPtrListEmpty | Diameter Ingress Transaction Exception | StatClerk | B | Single | Simple | 5min | SE | 0 |  | The number of ingress Diameter Request messages that were discarded because no PTR Buffers were available. | VIS_SO | MeasSimple
Unchanged |  | 10231 | RxRequestMsgQueueFullDiscard | Diameter Ingress Transaction Exception | StatClerk | B | Single | Simple | 5min | SE | 0 |  | The number of ingress Diameter Request messages that were discarded because the Request Message Queue was full. | VIS_SO | MeasSimple
Unchanged |  | 10232 | RxAnswerMsgQueueFullDiscard | Diameter Egress Transaction | StatClerk | B | Single | Simple | 5min | SE | 0 |  | The number of messages that were discarded because the answer message queue was full. | VIS_SO | MeasSimple
Unchanged |  | 10239 | EvPerConnPtrQueuePeak | Diameter Performance | StatClerk1 | B | Arrayed | Max | 5min | SE | 0 | TransportConnection | The maximum depth of the PTR queue for each connection during the collection interval. | VIS_SO | MeasConnectionId
Unchanged |  | 10240 | EvPerConnPtrQueueAvg | Diameter Performance | StatClerk1 | B | Arrayed | Average | 5min | SE | 0 | TransportConnection | The average depth of the PTR queue for each connection during the collection interval. | VIS_SO | MeasConnectionId
Unchanged |  | 10241 | TxRerouteQueueFullReject | Diameter Ingress Transaction Exception | StatClerk1 | B | Arrayed | Simple | 5min | SE | 0 | TransportConnection | The number of egress Diameter Request messages that were rejected because the Reroute Queue was full. | VIS_SO | MeasArrayed
Unchanged |  | 10243 | RoutingMsgs | Diameter Performance | StatClerk | B | Single | Simple | 5min |  | 0 |  | The number of messages processed by DRL , including Rerouting and Message Copy. | VIS_SO | MeasSimple
Unchanged |  | 10244 | MpRxAll | DA-MP Performance | StatClerk | B | Single | Simple | 5min |  | 0 |  | DA-MP ingress messages (routable and peer-to-peer). | VIS_SO | MeasSimple
Unchanged |  | 10247 | MpIrt | DA-MP Performance | StatClerk | B | Single | Simple | 5min |  | 0 |  | DA-MP ingress messages on routing ingress. | VIS_SO | MeasSimple
Unchanged |  | 10266 | MpOcRatePeakP0 |  | StatClerk | B | Single | Max | 5min | SE | 0 |  | Deprecated by DSR 7.3.
Unchanged |  | 10267 | MpOcRatePeakP0G |  | StatClerk | B | Single | Max | 5min | SE | 0 |  | Deprecated by DSR 7.3.
Unchanged |  | 10268 | MpOcRatePeakP0Y |  | StatClerk | B | Single | Max | 5min | SE | 0 |  | Deprecated by DSR 7.3.
Unchanged |  | 10269 | MpOcRatePeakP1 |  | StatClerk | B | Single | Max | 5min | SE | 0 |  | Deprecated by DSR 7.3.
Unchanged |  | 10270 | MpOcRatePeakP1G |  | StatClerk | B | Single | Max | 5min | SE | 0 |  | Deprecated by DSR 7.3.
Unchanged |  | 10271 | MpOcRatePeakP1Y |  | StatClerk | B | Single | Max | 5min | SE | 0 |  | Deprecated by DSR 7.3.
Unchanged |  | 10272 | MpOcRatePeakP2 |  | StatClerk | B | Single | Max | 5min | SE | 0 |  | Deprecated by DSR 7.3.
Unchanged |  | 10273 | MpOcRatePeakP2G |  | StatClerk | B | Single | Max | 5min | SE | 0 |  | Deprecated by DSR 7.3.
Unchanged |  | 10274 | MpOcRatePeakP2Y |  | StatClerk | B | Single | Max | 5min | SE | 0 |  | Deprecated by DSR 7.3.
Unchanged |  | 10275 | MpOcRatePeakP3 |  | StatClerk | B | Single | Max | 5min | SE | 0 |  | Deprecated by DSR 7.3.
Unchanged |  | 10276 | MpOcDropP0G | DA-MP Performance | StatClerk | B | Single | Simple | 5min | SE | 0 |  | DA-MP ingress messages discarded or rejected by overload control with priority 0 and color green. | VIS_SO | MeasSimple
Unchanged |  | 10277 | MpOcDropP0Y | DA-MP Performance | StatClerk | B | Single | Simple | 5min | SE | 0 |  | DA-MP ingress messages discarded or rejected by overload control with priority 0 and color yellow. | VIS_SO | MeasSimple
Unchanged |  | 10278 | MpOcDropP1G | DA-MP Performance | StatClerk | B | Single | Simple | 5min | SE | 0 |  | DA-MP ingress messages discarded or rejected by overload control with priority 1 and color green. | VIS_SO | MeasSimple
Unchanged |  | 10279 | MpOcDropP1Y | DA-MP Performance | StatClerk | B | Single | Simple | 5min | SE | 0 |  | DA-MP ingress messages discarded or rejected by overload control with priority 1 and color yellow. | VIS_SO | MeasSimple
Unchanged |  | 10280 | MpOcDropP2G | DA-MP Performance | StatClerk | B | Single | Simple | 5min | SE | 0 |  | DA-MP ingress messages discarded or rejected by overload control with priority 2 and color green. | VIS_SO | MeasSimple
Unchanged |  | 10281 | MpOcDropP2Y | DA-MP Performance | StatClerk | B | Single | Simple | 5min | SE | 0 |  | DA-MP ingress messages discarded or rejected by overload control with priority 2 and color yellow. | VIS_SO | MeasSimple
Unchanged |  | 10284 | TmMpCpuCL1 | DA-MP Performance | StatClerk | B | Single | Simple | 5min | SE | 0 |  | DA-MP timer for CPU utilization in congestion level 1. | VIS_SO | MeasSimple
Unchanged |  | 10285 | MpCpuCL1 | DA-MP Performance | StatClerk | B | Single | Simple | 5min | SE | 0 |  | DA-MP onset for CPU utilization in congestion level 1. | VIS_SO | MeasSimple
Unchanged |  | 10286 | TmMpCpuCL2 | DA-MP Performance | StatClerk | B | Single | Simple | 5min | SE | 0 |  | DA-MP timer for CPU utilization in congestion level 2. | VIS_SO | MeasSimple
Unchanged |  | 10287 | MpCpuCL2 | DA-MP Performance | StatClerk | B | Single | Simple | 5min | SE | 0 |  | DA-MP onset for CPU utilization in congestion level 2. | VIS_SO | MeasSimple
Unchanged |  | 10288 | TmMpCpuCL3 | DA-MP Performance | StatClerk | B | Single | Simple | 5min | SE | 0 |  | DA-MP timer for CPU utilization in congestion level 3. | VIS_SO | MeasSimple
Unchanged |  | 10289 | MpCpuCL3 | DA-MP Performance | StatClerk | B | Single | Simple | 5min | SE | 0 |  | DA-MP onset for CPU utilization in congestion level 3. | VIS_SO | MeasSimple
Unchanged |  | 10292 | TmDrlDbWriteLockHoldTime |  | StatClerk | B | Arrayed | Simple | 5min |  | 0 |  | Time (in microseconds) per message that the DRL Data write lock is held.
Unchanged |  | 10293 | TmDrlPtmWriteLockHoldTime |  | StatClerk | B | Arrayed | Simple | 5min |  | 0 |  | Time (in microseconds) per message that the DRL PTM write lock is held.
Unchanged |  | 10294 | EvLongTimeoutPtrPoolPeak | MP Performance | StatClerk | B | Single | Max | 5min | SE | 0 |  | The peak Diameter Long Timeout PTR Buffer pool utilization (0-100%) measured during the collection interval. | VIS_SO | MeasSimple
Unchanged |  | 10295 | EvLongTimeoutPtrPoolAvg | MP Performance | StatClerk | B | Single | Average | 5min | SE | 0 |  | The average Diameter Long Timeout Buffer Pool utilization (0-100%) measured during the collection interval. | VIS_SO | MeasSimple
Unchanged |  | 10296 | TxLongTimeoutPtrListEmpty | Diameter Ingress Transaction Exception | StatClerk | B | Single | Simple | 5min | SE | 0 |  | The number of ingress Diameter Request messages that were discarded because no Long Timeout PTR Buffers were available. | VIS_SO | MeasSimple
Unchanged |  | 10300 | RxRbarRequestMsgQueuePeak | DSR Application Performance | StatClerk | B | Single | Max | 5min | SE | 0 |  | The peak DSR Application's Request Message Queue utilization (0-100%) measured during the collection interval | VIS_SO | MeasSimple
Unchanged |  | 10301 | RxRbarRequestMsgQueueAvg | DSR Application Performance | StatClerk | B | Single | Average | 5min | SE | 0 |  | The average Request Message Queue utilization (0-100%) measured during the collection interval | VIS_SO | MeasSimple
Unchanged |  | 10302 | TxRbarFullDRLRequestReject | DSR Application Exception | StatClerk | B | Single | Simple | 5min | SE | 0 |  | The number of egress Diameter Request messages that were rejected because the DRL's Request Queue was full | VIS_SO | MeasSimple
Unchanged |  | 10303 | TxRbarFullDRLAnswerDiscard | DSR Application Exception | StatClerk | B | Single | Simple | 5min | SE | 0 |  | The number of egress Diameter Answer messages that were discarded because the DRL's Answer Queue was full | VIS_SO | MeasSimple
Unchanged |  | 10304 | RxRbarMsgRatePeak | DSR Application Performance | StatClerk | B | Single | Max | 5min | SE | 0 |  | The peak DSR Application's Ingress Message Rate measured during the collection interval | VIS_SO | MeasSimple
Unchanged |  | 10305 | RxRbarMsgRateAvg | DSR Application Performance | StatClerk | B | Single | Average | 5min | SE | 0 |  | The average DSR Application's Ingress Message Rate measured during the collection interval | VIS_SO | MeasSimple
Unchanged |  | 10306 | RxRbarResolRateAvg | Address Resolution Performance | StatClerk | B | Single | Average | 5min | SE | 0 |  | Average Addresses Successfully Resolved per second | VIS_SO | MeasSimple
Unchanged |  | 10307 | RxRbarResolRatePeak | Address Resolution Performance | StatClerk | B | Single | Max | 5min | SE | 0 |  | Peak Addresses Successfully Resolved per second | VIS_SO | MeasSimple
Unchanged |  | 10308 | RxRbarUnkApplId | Address Resolution Exception | StatClerk | B | Single | Simple | 5min | SE | 0 |  | Number of Request messages rejected due to an unknown Application ID | VIS_SO | MeasSimple
Unchanged |  | 10309 | RxRbarDecodeFailureResol | Address Resolution Exception | StatClerk | B | Single | Simple | 5min | SE | 0 |  | Number of Request messages rejected due to a message decoding error | VIS_SO | MeasSimple
Unchanged |  | 10310 | RxRbarMsgs | Address Resolution Performance | StatClerk | B | Arrayed | Simple | 5min | SE | 0 | RbarSupportedApp | Number of Request messages received by Range Based Address Resolution application | VIS_SO | MeasArrayed
Unchanged |  | 10311 | RxRbarResolAll | Address Resolution Performance | StatClerk | B | Arrayed | Simple | 5min | SE | 0 | RbarSupportedApp | Number of Addresses Successfully Resolved to a Destination | VIS_SO | MeasArrayed
Unchanged |  | 10312 | RxRbarResolSingleAddr | Address Resolution Performance | StatClerk | B | Arrayed | Simple | 5min | SE | 0 | RbarSupportedApp | Number of Addresses Successfully Resolved with an Individual Address | VIS_SO | MeasArrayed
Unchanged |  | 10313 | RxRbarResolImsi | Address Resolution Performance | StatClerk | B | Arrayed | Simple | 5min | SE | 0 | RbarSupportedApp | Number of Addresses Successfully Resolved with Routing Entity type IMSI | VIS_SO | MeasArrayed
Unchanged |  | 10314 | RxRbarResolMsisdn | Address Resolution Performance | StatClerk | B | Arrayed | Simple | 5min | SE | 0 | RbarSupportedApp | Number of Addresses Successfully Resolved with Routing Entity type MSISDN | VIS_SO | MeasArrayed
Unchanged |  | 10315 | RxRbarResolImpi | Address Resolution Performance | StatClerk | B | Arrayed | Simple | 5min | SE | 0 | RbarSupportedApp | Number of Addresses Successfully Resolved with Routing Entity type IMPI | VIS_SO | MeasArrayed
Unchanged |  | 10316 | RxRbarResolImpu | Address Resolution Performance | StatClerk | B | Arrayed | Simple | 5min | SE | 0 | RbarSupportedApp | Number of Addresses Successfully Resolved with Routing Entity type IMPU | VIS_SO | MeasArrayed
Unchanged |  | 10317 | RxRbarResolIpv4 | Address Resolution Performance | StatClerk | B | Arrayed | Simple | 5min | SE | 0 | RbarSupportedApp | Number of Addresses Successfully Resolved with Routing Entity type IPv4 Address | VIS_SO | MeasArrayed
Unchanged |  | 10318 | RxRbarResolIpv6prefix | Address Resolution Performance | StatClerk | B | Arrayed | Simple | 5min | SE | 0 | RbarSupportedApp | Number of Addresses Successfully Resolved with Routing Entity type IPv6-Prefix Address | VIS_SO | MeasArrayed
Unchanged |  | 10319 | TxRbarMsgAttempt | Address Resolution Performance | StatClerk | B | Arrayed | Simple | 5min | SE | 0 | RbarSupportedApp | Number of Request message forwarding attempts (all reasons) | VIS_SO | MeasArrayed
Unchanged |  | 10320 | TxRbarFwdNochange | Address Resolution Performance | StatClerk | B | Arrayed | Simple | 5min | SE | 0 | RbarSupportedApp | Number of Request message forwarding attempts without changing the message | VIS_SO | MeasArrayed
Unchanged |  | 10321 | TxRbarFwdDefaultDest | Address Resolution Performance | StatClerk | B | Arrayed | Simple | 5min | SE | 0 | RbarSupportedApp | Number of Request message forwarding attempts using a Default Destination | VIS_SO | MeasArrayed
Unchanged |  | 10322 | TxRbarFwdSuccess | Address Resolution Performance | StatClerk | B | Arrayed | Simple | 5min | SE | 0 | RbarSupportedApp | Number of Request messages successfully forwarded (all reasons) | VIS_SO | MeasArrayed
Unchanged |  | 10323 | RxRbarAvgMsgSize | Address Resolution Performance | StatClerk | B | Arrayed | Average | 5min | SE | 0 | RbarSupportedApp | Average size of Request message received | VIS_SO | MeasArrayed
Unchanged |  | 10324 | RxRbarAvgAddrAvps |  | StatClerk | B | Arrayed | Average | 5min | SE | 0 | RbarSupportedApp | Average number of Routing Entity AVPs evaluated per Request message
Unchanged |  | 10325 | RxRbarResolExternalIdentifier | Address Resolution Performance | StatClerk | B | Arrayed | Simple | 5min | SE | 0 | RbarSupportedApp | Number of Request message Successfully Resolved with Routing Entity type "External Identifier" | VIS_SO | MeasArrayed
Unchanged |  | 10326 | RxRbarResolFailExternalIdentifierMatch | Address Resolution Exception | StatClerk | B | Arrayed | Simple | 5min | SE | 0 | RbarSupportedApp | Number of Request messages received with a valid External-Identifier AVP value that did not match a provisioned address | VIS_SO | MeasArrayed
Unchanged |  | 10327 | RxRbarInvalidExternalIdentifierAvp | Address Resolution Exception | StatClerk | B | Arrayed | Simple | 5min | SE | 0 | RbarSupportedApp | Number of Request messages received with External-Identifier AVP which contained an invalid format | VIS_SO | MeasArrayed
Unchanged |  | 10328 | RxRbarResolEnhSuccessRouted | Address Resolution Performance | StatClerk | B | Single | Simple | 5min | SE | 0 |  | Number of messages processed successfully by Enhanced Address Resolution rules | VIS_SO | MeasSimple
Unchanged |  | 10329 | RxRbarResolEnhRuleMatch | Address Resolution Performance | StatClerk | B | Arrayed | Simple | 5min | SE | 0 | RbarAddrResolutionEnh | Number of times that each Enahnced Address Resolution rule successfully routed a diameter message | VIS_SO | MeasArrayed
Unchanged |  | 10330 | RxRbarResolFailAll | Address Resolution Exception | StatClerk | B | Arrayed | Simple | 5min | SE | 0 | RbarSupportedApp | Number of Request messages received which did not resolve to a provisioned address or address range | VIS_SO | MeasArrayed
Unchanged |  | 10331 | RxRbarResolFailCmdcode | Address Resolution Exception | StatClerk | B | Arrayed | Simple | 5min | SE | 0 | RbarSupportedApp | Number of Request messages received with an unknown Command Code | VIS_SO | MeasArrayed
Unchanged |  | 10332 | RxRbarResolFailNoAddrAvps | Address Resolution Exception | StatClerk | B | Arrayed | Simple | 5min | SE | 0 | RbarSupportedApp | Number of Request messages received without a Routing Entity Address AVP | VIS_SO | MeasArrayed
Unchanged |  | 10333 | RxRbarResolFailNoValidAddr | Address Resolution Exception | StatClerk | B | Arrayed | Simple | 5min | SE | 0 | RbarSupportedApp | Number of Request messages received with at least Routing Entity Address AVP but no valid Routing Entity Addresses were found | VIS_SO | MeasArrayed
Unchanged |  | 10334 | RxRbarResolFailImsiMatch | Address Resolution Exception | StatClerk | B | Arrayed | Simple | 5min | SE | 0 | RbarSupportedApp | Number of Request messages received with a valid IMSI that did not match a provisioned address or address range | VIS_SO | MeasArrayed
Unchanged |  | 10335 | RxRbarResolFailMsisdnMatch | Address Resolution Exception | StatClerk | B | Arrayed | Simple | 5min | SE | 0 | RbarSupportedApp | Number of Request messages received with a valid MSISDN that did not match a provisioned address or address range | VIS_SO | MeasArrayed
Unchanged |  | 10336 | RxRbarResolFailImpiMatch | Address Resolution Exception | StatClerk | B | Arrayed | Simple | 5min | SE | 0 | RbarSupportedApp | Number of Request messages received with a valid IMPI that did not match a provisioned address or address range | VIS_SO | MeasArrayed
Unchanged |  | 10337 | RxRbarResolFailImpuMatch | Address Resolution Exception | StatClerk | B | Arrayed | Simple | 5min | SE | 0 | RbarSupportedApp | Number of Request messages received with a valid IMPU that did not match a provisioned address or address range | VIS_SO | MeasArrayed
Unchanged |  | 10338 | RxRbarResolFailIpv4Match | Address Resolution Exception | StatClerk | B | Arrayed | Simple | 5min | SE | 0 | RbarSupportedApp | Number of Request messages received with an IPv4 Address that did not match a provisioned address or address range | VIS_SO | MeasArrayed
Unchanged |  | 10339 | RxRbarResolFailIpv6prefixMatch | Address Resolution Exception | StatClerk | B | Arrayed | Simple | 5min | SE | 0 | RbarSupportedApp | Number of Request messages received with an IPv6-Prefix Address that did not match a provisioned address or address range | VIS_SO | MeasArrayed
Unchanged |  | 10341 | RxRbarResolFailDbFail | Address Resolution Exception | StatClerk | B | Arrayed | Simple | 5min | SE | 0 | RbarSupportedApp | Number of routing attempt failures due to internal database inconsistency failure | VIS_SO | MeasArrayed
Unchanged |  | 10342 | RxRbarResolUnsigned16 | Address Resolution Performance | StatClerk | B | Arrayed | Simple | 5min | SE | 0 | RbarSupportedApp | Number of Addresses Successfully Resolved with Routing Entity type UNSIGNED16 | VIS_SO | MeasArrayed
Unchanged |  | 10343 | RxRbarResolFailUnsigned16Match | Address Resolution Exception | StatClerk | B | Arrayed | Simple | 5min | SE | 0 | RbarSupportedApp | Number of Request messages received with an UNSIGNED16 value that did not match a provisioned address or address range | VIS_SO | MeasArrayed
Unchanged |  | 10344 | RxRbarResolLocalIdentifier | Address Resolution Performance | StatClerk | B | Arrayed | Simple | 5min | SE | 0 | RbarSupportedApp | Number of Addresses successfully Resolved with Routing Entity type External Identifier using the Local Identifier component | VIS_SO | MeasArrayed
Unchanged |  | 10345 | RxRbarResolDomainFallback | Address Resolution Performance | StatClerk | B | Arrayed | Simple | 5min | SE | 0 | RbarSupportedApp | Number of Addresses Resolutions that used a Destination that was found by the Domain Identifier search because a subsequent Local Identifier search was unsuccessful | VIS_SO | MeasArrayed
Unchanged |  | 10346 | RxRbarResolLongestDomainMatch | Address Resolution Performance | StatClerk | B | Arrayed | Simple | 5min | SE | 0 | RbarSupportedApp | Number of Addresses successfully resolved with Routing Entity type External Identifier because of a longest sub-domain match | VIS_SO | MeasArrayed
Unchanged |  | 10347 | RxRbarLocalIdNotNumeric | Address Resolution Performance | StatClerk | B | Arrayed | Simple | 5min | SE | 0 | RbarSupportedApp | Number of Request messages for which a range based Local Identifier Resolution could not be attempted because the Local Identifier value was not numeric | VIS_SO | MeasArrayed
Unchanged |  | 10348 | RxRbarLocalIdExcessLength | Address Resolution Performance | StatClerk | B | Arrayed | Simple | 5min | SE | 0 | RbarSupportedApp | Number of Request messages for which a range based Local Identifier Resolution could not be attempted because the Local Identifier value exceeded the max allowed length for range lookup | VIS_SO | MeasArrayed
Unchanged |  | 10350 | RxRbarRequestProcessed | DSR Application Performance | StatClerk | B | Single | Simple | 5min | SE | 0 |  | The number of Requests processed by a DSR Application during the collection interval | VIS_SO | MeasSimple
Unchanged |  | 10351 | RxRbarResolAllMp | Address Resolution Performance | StatClerk | B | Single | Simple | 5min | SE | 0 |  | Number of Addresses Successfully Resolved to a Destination by the MP | VIS_SO | MeasSimple
Unchanged |  | 10352 | RxRbarInvalidImsiMcc | Address Resolution Exception | StatClerk | B | Single | Simple | 5min | SE | 0 |  | Number of times an AVP instance present in Diameter request message is rejected due to the MCC contained in the decoded IMSI falls within one of the configured Reserved MCC Ranges | VIS_SO | MeasSimple
Unchanged |  | 10353 | TxRbarAbandonRequest | Address Resolution Exception | StatClerk | B | Arrayed | Simple | 5min | SE | 0 | RbarSupportedApp | Number of Request message that are abandoned | VIS_SO | MeasArrayed
Unchanged |  | 10354 | RxRbarTransactionsRejected | Address Resolution Exception | StatClerk | B | Single | Simple | 5min | SE | 0 |  | Number of transactions rejected in case RBAR initiates an Answer response to or discard an ingress Diameter Request message | VIS_SO | MeasSimple
Unchanged |  | 10355 | RxRbarNgnPs | Address Resolution Performance | StatClerk | B | Single | Simple | 5min | SE | 0 |  | Number of NGN-PS Diameter messages received by RBAR | VIS_SO | MeasSimple
Unchanged |  | 10356 | RxRbarNgnPsDrop | Address Resolution Exception | StatClerk | B | Single | Simple | 5min | SE | 0 |  | Number of NGN-PS Diameter messages dropped by RBAR | VIS_SO | MeasSimple
Unchanged |  | 10500 | IcRateAvg | Connection Performance | StatClerk1 | B | Arrayed | Average | 5min | SE | 0 | TransportConnection | Connection ingress message rate average. | VIS_SO | Ingress Congestion Control
Unchanged |  | 10501 | IcRatePeak | Connection Performance | StatClerk1 | B | Arrayed | Max | 5min | SE | 0 | TransportConnection | Connection ingress message rate peak. | VIS_SO | Ingress Congestion Control
Unchanged |  | 10504 | RxSctpDupTsn | Connection Transport | StatClerk1 | B | Arrayed | Simple | 5min | SE | 0 | TransportConnection | Duplicate TSNs on ingress. | VIS_SO | MeasArrayed
Unchanged |  | 10505 | RxSctpGapAck | Connection Transport | StatClerk1 | B | Arrayed | Simple | 5min | SE | 0 | TransportConnection | Gap acknowledgement on ingress. | VIS_SO | MeasArrayed
Unchanged |  | 10506 | TxSctpRtxChunk | Connection Transport | StatClerk1 | B | Arrayed | Simple | 5min | SE | 0 | TransportConnection | SCTP retransmitted chunks on egress. | VIS_SO | MeasArrayed
Unchanged |  | 10507 | TxSctpChunk | Connection Transport | StatClerk1 | B | Arrayed | Simple | 5min | SE | 0 | TransportConnection | SCTP total chunks on egress. | VIS_SO | MeasArrayed
Unchanged |  | 10508 | RxTcpDupPkt | Connection Transport | StatClerk1 | B | Arrayed | Simple | 5min | SE | 0 | TransportConnection | TCP duplicate packets on ingress. | VIS_SO | MeasArrayed
Unchanged |  | 10509 | TxTcpRtxSeg | Connection Transport | StatClerk1 | B | Arrayed | Simple | 5min | SE | 0 | TransportConnection | TCP retransmitted segments on egress. | VIS_SO | MeasArrayed
Unchanged |  | 10510 | TmRequestTime |  | StatClerk | B | Arrayed | Simple | 5min | E | 0 |  | Time to process a request message. This is the time from when a Diameter request message is read from the ingress peer SCTP/TCP socket until it is sent to the egress peer SCTP/TCP socket.
Unchanged |  | 10511 | TmAnswerTime |  | StatClerk | B | Arrayed | Simple | 5min | E | 0 |  | Time to process an answer message. This is the time from when a Diameter answer message is read from the ingress peer SCTP/TCP socket until it is sent to the egress peer SCTP/TCP socket.
Unchanged |  | 10512 | TmTotalMsecTime |  | StatClerk | B | Arrayed | Simple | 5min | E | 0 |  | Total time taken in processing a message.
Unchanged |  | 10513 | TmUserDefinedTimeAvg |  | StatClerk | B | Single | Average | 5min | SE | 0 |  | Average time between a user defined start and end points
Unchanged |  | 10514 | TmUserDefinedTimePeak |  | StatClerk | B | Single | Max | 5min | SE | 0 |  | Peak time between user selected end PIC and start points.
Unchanged |  | 10515 | TxDtlsOversizedDiscard | Diameter Exception | StatClerk1 | B | Arrayed | Simple | 5min | SE | 0 | TransportConnection | The number of oversized egress messages discarded on the DTLS connection. | VIS_SO | MeasArrayed
Unchanged |  | 10516 | RxSctpChunk | Connection Transport | StatClerk1 | B | Arrayed | Simple | 5min | SE | 0 | TransportConnection | SCTP total chunks on ingress. | VIS_SO | MeasArrayed
Unchanged |  | 10520 | TmEcCL1 | Connection Performance | StatClerk1 | B | Arrayed | Simple | 5min | SE | 0 | TransportConnection | Connection timer for egress message rate in congestion level 1. | VIS_SO | Egress Congestion Control
Unchanged |  | 10521 | TmEcCL2 | Connection Performance | StatClerk1 | B | Arrayed | Simple | 5min | SE | 0 | TransportConnection | Connection timer for egress message rate in congestion level 2. | VIS_SO | Egress Congestion Control
Unchanged |  | 10522 | TmEcCL3 | Connection Performance | StatClerk1 | B | Arrayed | Simple | 5min | SE | 0 | TransportConnection | Connection timer for egress message rate in congestion level 3. | VIS_SO | Egress Congestion Control
Unchanged |  | 10523 | TmEcCL98 | Connection Performance | StatClerk1 | B | Arrayed | Simple | 5min | SE | 0 | TransportConnection | Connection timer for egress message rate in congestion level 98. | VIS_SO | Egress Congestion Control
Unchanged |  | 10524 | EcCL1 | Connection Performance | StatClerk1 | B | Arrayed | Simple | 5min | SE | 0 | TransportConnection | Connection onset for egress message rate in congestion level 1. | VIS_SO | Egress Congestion Control
Unchanged |  | 10525 | EcCL2 | Connection Performance | StatClerk1 | B | Arrayed | Simple | 5min | SE | 0 | TransportConnection | Connection onset for egress message rate in congestion level 2. | VIS_SO | Egress Congestion Control
Unchanged |  | 10526 | EcCL3 | Connection Performance | StatClerk1 | B | Arrayed | Simple | 5min | SE | 0 | TransportConnection | Connection onset for egress message rate in congestion level 3. | VIS_SO | Egress Congestion Control
Unchanged |  | 10527 | EcCL98 | Connection Performance | StatClerk1 | B | Arrayed | Simple | 5min | SE | 0 | TransportConnection | Connection onset for egress message rate in congestion level 98. | VIS_SO | Egress Congestion Control
Unchanged |  | 10600 | RxFabrRequestMsgQueuePeak | DSR Application Performance | StatClerk | B | Single | Max | 5min | SE | 0 |  | The peak DSR Application's Request Message Queue utilization (0-100%) measured during the collection interval | VIS_SO | MeasSimple
Unchanged |  | 10601 | RxFabrRequestMsgQueueAvg | DSR Application Performance | StatClerk | B | Single | Average | 5min | SE | 0 |  | The average Request Message Queue utilization (0-100%) measured during the collection interval. | VIS_SO | MeasSimple
Unchanged |  | 10602 | TxFabrFullDRLRequestReject | DSR Application Exception | StatClerk | B | Single | Simple | 5min | SE | 0 |  | The number of egress Diameter Request messages that were rejected because the DRL's Request Queue was full | VIS_SO | MeasSimple
Unchanged |  | 10603 | TxFabrFullDRLAnswerDiscard | DSR Application Exception | StatClerk | B | Single | Simple | 5min | SE | 0 |  | The number of egress Diameter Answer messages that were discarded because the DRL's Answer Queue was full | VIS_SO | MeasSimple
Unchanged |  | 10604 | RxFabrMsgRatePeak | DSR Application Performance | StatClerk | B | Single | Max | 5min | SE | 0 |  | The peak DSR Application's Message Processing rate measured during the collection interval | VIS_SO | MeasSimple
Unchanged |  | 10605 | RxFabrMsgRateAvg | DSR Application Performance | StatClerk | B | Single | Average | 5min | SE | 0 |  | The average DSR Application's Message Processing rate measured during the collection interval | VIS_SO | MeasSimple
Unchanged |  | 10606 | RxFabrResolRateAvg | Full Address Resolution Performance | StatClerk | B | Single | Average | 5min | SE | 0 |  | Average Addresses Successfully Resolved per second | VIS_SO | MeasSimple
Unchanged |  | 10607 | RxFabrResolRatePeak | Full Address Resolution Performance | StatClerk | B | Single | Max | 5min | SE | 0 |  | Peak Addresses Successfully Resolved per second | VIS_SO | MeasSimple
Unchanged |  | 10608 | RxFabrUnkApplId | Full Address Resolution Exception | StatClerk | B | Single | Simple | 5min | SE | 0 |  | Number of Request messages rejected due to an unknown Application ID | VIS_SO | MeasSimple
Unchanged |  | 10609 | RxFabrDecodeFailureResol | Full Address Resolution Exception | StatClerk | B | Single | Simple | 5min | SE | 0 |  | Number of Request messages rejected due to a message decoding error | VIS_SO | MeasSimple
Unchanged |  | 10610 | RxFabrMsgs | Full Address Resolution Performance | StatClerk | B | Arrayed | Simple | 5min | SE | 0 | FabrSupportedApp | Number of Request messages received by FABR application | VIS_SO | MeasArrayed
Unchanged |  | 10611 | RxFabrResolAll | Full Address Resolution Performance | StatClerk | B | Arrayed | Simple | 5min | SE | 0 | FabrSupportedApp | Number of Addresses Successfully Resolved to a Destination | VIS_SO | MeasArrayed
Unchanged |  | 10613 | RxFabrResolImsi | Full Address Resolution Performance | StatClerk | B | Arrayed | Simple | 5min | SE | 0 | FabrSupportedApp | Number of Addresses Successful Resolved with Routing Entity type IMSI | VIS_SO | MeasArrayed
Unchanged |  | 10614 | RxFabrResolMsisdn | Full Address Resolution Performance | StatClerk | B | Arrayed | Simple | 5min | SE | 0 | FabrSupportedApp | Number of Addresses Successful Resolved with Routing Entity type MSISDN | VIS_SO | MeasArrayed
Unchanged |  | 10615 | RxFabrResolImpi | Full Address Resolution Performance | StatClerk | B | Arrayed | Simple | 5min | SE | 0 | FabrSupportedApp | Number of Addresses Successful Resolved with Routing Entity type IMPI | VIS_SO | MeasArrayed
Unchanged |  | 10616 | RxFabrResolImpu | Full Address Resolution Performance | StatClerk | B | Arrayed | Simple | 5min | SE | 0 | FabrSupportedApp | Number of Addresses Successful Resolved with Routing Entity type IMPU | VIS_SO | MeasArrayed
Unchanged |  | 10619 | TxFabrMsgAttempt | Full Address Resolution Performance | StatClerk | B | Arrayed | Simple | 5min | SE | 0 | FabrSupportedApp | Number of Request message forwarding attempts (all reasons) | VIS_SO | MeasArrayed
Unchanged |  | 10620 | TxFabrFwdNochange | Full Address Resolution Performance | StatClerk | B | Arrayed | Simple | 5min | SE | 0 | FabrSupportedApp | Number of Request message forwarding attempts without changing the message | VIS_SO | MeasArrayed
Unchanged |  | 10621 | TxFabrFwdDefaultDest | Full Address Resolution Performance | StatClerk | B | Arrayed | Simple | 5min | SE | 0 | FabrSupportedApp | Number of Request message forwarding attempts using a Default Destination | VIS_SO | MeasArrayed
Unchanged |  | 10622 | TxFabrFwdSuccess | Full Address Resolution Performance | StatClerk | B | Arrayed | Simple | 5min | SE | 0 | FabrSupportedApp | Number of Request messages successfully forwarded (all reasons) | VIS_SO | MeasArrayed
Unchanged |  | 10623 | RxFabrAvgMsgSize | Full Address Resolution Performance | StatClerk | B | Arrayed | Average | 5min | SE | 0 | FabrSupportedApp | Average size of Request message received | VIS_SO | MeasArrayed
Unchanged |  | 10624 | RxFabrAvgAddrAvps |  | StatClerk | B | Arrayed | Average | 5min | SE | 0 | FabrSupportedApp | Average number of Routing Entity AVPs evaluated per Request message
Unchanged |  | 10630 | RxFabrResolFailAll | Full Address Resolution Exception | StatClerk | B | Arrayed | Simple | 5min | SE | 0 | FabrSupportedApp | Number of Request messages received which did not resolve a Destination address | VIS_SO | MeasArrayed
Unchanged |  | 10631 | RxFabrResolFailCmdcode | Full Address Resolution Exception | StatClerk | B | Arrayed | Simple | 5min | SE | 0 | FabrSupportedApp | Number of Request messages received with an unknown Command Code | VIS_SO | MeasArrayed
Unchanged |  | 10632 | RxFabrResolFailNoAddrAvps | Full Address Resolution Exception | StatClerk | B | Arrayed | Simple | 5min | SE | 0 | FabrSupportedApp | Number of Request messages received without a Routing Entity Address AVP | VIS_SO | MeasArrayed
Unchanged |  | 10633 | RxFabrResolFailNoValidAddr | Full Address Resolution Exception | StatClerk | B | Arrayed | Simple | 5min | SE | 0 | FabrSupportedApp | Number of Request messages received with at least Routing Entity Address AVP but no valid Routing Entity Addresses were found | VIS_SO | MeasArrayed
Unchanged |  | 10634 | RxFabrResolFailImsiMatch | Full Address Resolution Exception | StatClerk | B | Arrayed | Simple | 5min | SE | 0 | FabrSupportedApp | Number of Request messages received for which IMSI was used for Destination address resolution, but no Destination address was found | VIS_SO | MeasArrayed
Unchanged |  | 10635 | RxFabrResolFailMsisdnMatch | Full Address Resolution Exception | StatClerk | B | Arrayed | Simple | 5min | SE | 0 | FabrSupportedApp | Number of Request messages received for which MSISDN was used for Destination address resolution, but no Destination address was found | VIS_SO | MeasArrayed
Unchanged |  | 10636 | RxFabrResolFailImpiMatch | Full Address Resolution Exception | StatClerk | B | Arrayed | Simple | 5min | SE | 0 | FabrSupportedApp | Number of Request messages received for which IMPI was used for Destination address resolution, but no Destination address was found | VIS_SO | MeasArrayed
Unchanged |  | 10637 | RxFabrResolFailImpuMatch | Full Address Resolution Exception | StatClerk | B | Arrayed | Simple | 5min | SE | 0 | FabrSupportedApp | Number of Request messages received for which IMPU was used for Destination address resolution, but no Destination address was found | VIS_SO | MeasArrayed
Unchanged |  | 10639 | TxFabrDbConFail | Full Address Resolution Exception | StatClerk | B | Arrayed | Simple | 5min | SE | 0 | FabrSupportedApp | Number of database queries failed due to the SendTo COM Agent queue exhaustion | VIS_SO | MeasArrayed
Unchanged |  | 10640 | TxFabrFwdFail | Full Address Resolution Exception | StatClerk | B | Arrayed | Simple | 5min | SE | 0 | FabrSupportedApp | Number of routing attempt failures due to internal resource exhaustion | VIS_SO | MeasArrayed
Unchanged |  | 10642 | TxFabrDbQueryAttm |  | StatClerk | B | Arrayed | Simple | 5min | SE | 0 | FabrSupportedApp | Number of database query attempts to COM Agent
Unchanged |  | 10643 | TxFabrDbQueryImsi |  | StatClerk | B | Arrayed | Simple | 5min | SE | 0 | FabrSupportedApp | Number of DB queries sent to DP based on decoded IMSI type.
Unchanged |  | 10644 | TxFabrDbQueryMsisdn |  | StatClerk | B | Arrayed | Simple | 5min | SE | 0 | FabrSupportedApp | Number of DB queries sent to DP based on decoded MSISDN type.
Unchanged |  | 10645 | TxFabrDbQueryNaiUser |  | StatClerk | B | Arrayed | Simple | 5min | SE | 0 | FabrSupportedApp | Number of DB queries sent to DP based on decoded NAI type.
Unchanged |  | 10646 | RxFabrDbRespAll |  | StatClerk | B | Arrayed | Simple | 5min | SE | 0 | FabrSupportedApp | Number of DP answer responses received (success, destination address not found or error)
Unchanged |  | 10647 | RxFabrSrvNotiDpCongest |  | StatClerk | B | Single | Simple | 5min | SE | 0 |  | Number of Service Notifications received from COM Agent indicating DP is congested with CL=2 or CL=3
Unchanged |  | 10648 | RxFabrSrvNotiDpUnavail |  | StatClerk | B | Single | Simple | 5min | SE | 0 |  | Number of Service Notifications received from COM Agent indicating DP is unavailable
Unchanged |  | 10649 | RxFabrSrvNotiDpComAgentErrors | Full Address Resolution Exception | StatClerk | B | Arrayed | Simple | 5min | SE | 0 | FabrSupportedApp | Number of failed Database queries received in the service notifications from Com Agent indicating DP/COM Agent errors | VIS_SO | MeasArrayed
Unchanged |  | 10650 | RxDpResponseTimeAvg | Full Address Resolution Performance | StatClerk | B | Single | Average | 5min | SE | 0 |  | Average time (in milliseconds) it takes to receive a DP response after sending the correlated database query | VIS_SO | MeasSimple
Unchanged |  | 10651 | RxDpResponseTimeMax |  | StatClerk | B | Single | Max | 5min | SE | 0 |  | Maximum time (in milliseconds) it takes to receive a DP response after sending the correlated database query
Unchanged |  | 10652 | RxDpResponseTimeMin |  | StatClerk | B | Single | Min | 5min | SE | 0 |  | Minimum time (in milliseconds) it takes to receive a DP response after sending the correlated database query
Unchanged |  | 10653 | RxFabrResolAllMp | Full Address Resolution Performance | StatClerk | B | Single | Simple | 5min | SE | 0 |  | Number of Addresses Successfully Resolved to a Destination by the MP | VIS_SO | MeasSimple
Unchanged |  | 10654 | RxFabrDpResponseMsgQueuePeak | Full Address Resolution Performance | StatClerk | B | Single | Max | 5min | SE | 0 |  | The peak DSR Application's DP Response Message Queue utilization (0-100%) measured during the collection interval | VIS_SO | MeasSimple
Unchanged |  | 10655 | RxFabrDpResponseMsgQueueAvg | Full Address Resolution Performance | StatClerk | B | Single | Average | 5min | SE | 0 |  | The average DP Response Message Queue utilization (0-100%) measured during the collection interval. | VIS_SO | MeasSimple
Unchanged |  | 10656 | TxFabrAbandonRequest | Full Address Resolution Performance | StatClerk | B | Arrayed | Simple | 5min | SE | 0 | FabrSupportedApp | Number of Request messages that are abandoned. | VIS_SO | MeasArrayed
Unchanged |  | 10657 | RxFabrInvalidImsiMcc | Full Address Resolution Exception | StatClerk | B | Single | Simple | 5min | SE | 0 |  | Number of times an AVP instance present in Diameter request message is rejected due to the MCC contained in the decoded IMSI falls within one of the configured Reserved MCC Ranges | VIS_SO | MeasSimple
Unchanged |  | 10658 | RxFabrBlacklistedImsi | Full Address Resolution Exception | StatClerk | B | Arrayed | Simple | 5min | SE | 0 | FabrSupportedApp | Number of request messages received containing IMSI of Blacklisted subscriber | VIS_SO | MeasArrayed
Unchanged |  | 10659 | RxFabrBlacklistedMsisdn | Full Address Resolution Exception | StatClerk | B | Arrayed | Simple | 5min | SE | 0 | FabrSupportedApp | Number of request messages received containing MSISDN of Blacklisted subscriber | VIS_SO | MeasArrayed
Unchanged |  | 10660 | RxFabrRequestProcessed | DSR Application Performance | StatClerk | B | Single | Simple | 5min | SE | 0 |  | The number of Requests processed by a DSR Application during the collection interval | VIS_SO | MeasSimple
Unchanged |  | 10661 | FabrIngressTotalPduTm |  | StatClerk | B | Arrayed | Simple | 5min |  | 0 | FabrSupportedApp | Time (in microseconds) taken by FABR between Request received and DP Query sent to DP.
Unchanged |  | 10662 | FabrEgressTotalPduTm |  | StatClerk | B | Arrayed | Simple | 5min |  | 0 | FabrSupportedApp | Time (in microseconds) taken by FABR between DP Response received and Request delivered to DRL.
Unchanged |  | 10663 | FabrTotalPduProcessingTm |  | StatClerk | B | Arrayed | Simple | 5min |  | 0 | FabrSupportedApp | Time (in microseconds) taken by FABR to process a message.
Unchanged |  | 10664 | FabrDPQueryResponseTm |  | StatClerk | B | Arrayed | Simple | 5min |  | 0 | FabrSupportedApp | Round Trip Time (in microseconds) between sending DP Query and receiving DP Response.
Unchanged |  | 10665 | TxFabrBundledQueryEvents | Full Address Resolution Performance | StatClerk | B | Single | Simple | 5min | SE | 0 |  | Number of Bundled Query Events sent to ComAgent | VIS_SO | MeasSimple
Unchanged |  | 10666 | RxFabrBundledResponseEvents | Full Address Resolution Performance | StatClerk | B | Single | Simple | 5min | SE | 0 |  | Number of Bundled Response Events received by FABR | VIS_SO | MeasSimple
Unchanged |  | 10667 | FabrAverageQueriesPerBundle | Full Address Resolution Performance | StatClerk | B | Single | Average | 5min | SE | 0 |  | Average number of queries per Bundle sent by FABR | VIS_SO | MeasSimple
Unchanged |  | 10668 | TxFabrBundlesPerQueryCount |  | StatClerk | B | Arrayed | Simple | 5min |  | 0 | FabrSupportedApp | Number of Bundled query events containing same number of queries
Unchanged |  | 10669 | RxFabrResolFailDpCongested | Full Address Resolution Exception | StatClerk | B | Arrayed | Simple | 5min |  | 0 | FabrSupportedApp | Number of Database queries that failed to be serviced due to DP/COM Agent errors | VIS_SO | MeasArrayed
Unchanged |  | 10670 | RxFabrTransactionsRejected | Full Address Resolution Exception | StatClerk | B | Single | Simple | 5min | SE | 0 |  | Number of transactions where FABR initiates an Answer to or discards an ingress Request. | VIS_SO | MeasSimple
Unchanged |  | 10671 | RxFabrNgnPs | Full Address Resolution Performance | StatClerk | B | Single | Simple | 5min | SE | 0 |  | Number of NGN-PS Diameter messages received by Full Address Based Resolution application. | VIS_SO | MeasSimple
Unchanged |  | 10672 | RxFabrNgnPsDrop | Full Address Resolution Exception | StatClerk | B | Single | Simple | 5min | SE | 0 |  | Number of NGN-PS Diameter messages dropped by Full Address Based Resolution application. | VIS_SO | MeasSimple
Unchanged |  | 10673 | RxFabrResolExtId | Full Address Resolution Performance | StatClerk | B | Arrayed | Simple | 5min | SE | 0 | FabrSupportedApp | Number of Addresses successfully resolved with full External Identifier | VIS_SO | MeasArrayed
Unchanged |  | 10674 | RxFabrResolExtIdDomainId | Full Address Resolution Performance | StatClerk | B | Arrayed | Simple | 5min | SE | 0 | FabrSupportedApp | Number of Addresses successfully resolved with the Domain Identifier received in an External Identifier | VIS_SO | MeasArrayed
Unchanged |  | 10675 | RxFabrResolFailExtIdMatch | Full Address Resolution Exception | StatClerk | B | Arrayed | Simple | 5min | SE | 0 | FabrSupportedApp | Number of Request messages received with a valid External-Identifier AVP value that did not match a provisioned address | VIS_SO | MeasArrayed
Unchanged |  | 10676 | TxFabrDbQueryExtId |  | StatClerk | B | Arrayed | Simple | 5min | SE | 0 | FabrSupportedApp | Number of DB queries sent to DP based on decoded External Identifier type
Unchanged |  | 10700 | RxCpaRequestMsgQueuePeak |  | StatClerk | B | Single | Max | 5min |  | 0 |  | The peak CPA Applications Request Message Queue utilization measured during the collection interval
Unchanged |  | 10701 | RxCpaRequestMsgQueueAvg |  | StatClerk | B | Single | Average | 5min |  | 0 |  | The average Request Message Queue utilization measured during the collection interval
Unchanged |  | 10702 | RxCpaAnswerMsgQueuePeak |  | StatClerk | B | Single | Max | 5min |  | 0 |  | The peak Answer Message Queue utilization measured during the collection interval
Unchanged |  | 10703 | RxCpaAnswerMsgQueueAvg |  | StatClerk | B | Single | Average | 5min |  | 0 |  | The average of all Answer Message Queue utilization samples taken during the collection interval
Unchanged |  | 10704 | TxCpaFullDRLRequestReject |  | StatClerk | B | Single | Simple | 5min |  | 0 |  | The number of egress Diameter Request messages that were rejected because the DRLs Request Queue was full
Unchanged |  | 10705 | TxCpaFullDRLAnswerDiscard |  | StatClerk | B | Single | Simple | 5min |  | 0 |  | The number of egress Diameter Answer messages that were discarded because the DRL Answer Queue was full
Unchanged |  | 10706 | RxCpaMsgRatePeak |  | StatClerk | B | Single | Max | 5min |  | 0 |  | The peak DSR Applications Message Processing rate measured during the collection interval
Unchanged |  | 10707 | RxCpaMsgRateAvg |  | StatClerk | B | Single | Average | 5min |  | 0 |  | The average CPA Applications Message Processing rate measured during the collection interval
Unchanged |  | 10708 | RxCpaRequestProcessed |  | StatClerk | B | Single | Simple | 5min |  | 0 |  | The total number of Requests processed by DSR Application
Unchanged |  | 10709 | RxCpaAnswerProcessed |  | StatClerk | B | Single | Simple | 5min |  | 0 |  | The total number of Answers processed by DSR Application.
Unchanged |  | 10710 | RxCpaAcrStart | CPA Performance | StatClerk | B | Single | Simple | 5min |  | 0 |  | The number of Accounting Request-Start messages received during the collection interval
Unchanged |  | 10711 | RxCpaAcaStart | CPA Performance | StatClerk | B | Single | Simple | 5min |  | 0 |  | The number of Accounting Answer-Start messages received during the collection interval
Unchanged |  | 10712 | RxCpaAcrInterim | CPA Performance | StatClerk | B | Single | Simple | 5min |  | 0 |  | The number of Accounting Request-Interim messages received during the collection interval
Unchanged |  | 10713 | RxCpaAcaInterim | CPA Performance | StatClerk | B | Single | Simple | 5min |  | 0 |  | The number of Accounting Answer-Interim messages received during the collection interval
Unchanged |  | 10714 | RxCpaAcrStop | CPA Performance | StatClerk | B | Single | Simple | 5min |  | 0 |  | The number of Accounting Request-Stop messages received during the collection interval
Unchanged |  | 10715 | RxCpaAcaStop | CPA Performance | StatClerk | B | Single | Simple | 5min |  | 0 |  | The number of Accounting Answer-Stop messages received during the collection interval
Unchanged |  | 10716 | RxCpaAcrEvent | CPA Performance | StatClerk | B | Single | Simple | 5min |  | 0 |  | The number of Accounting Request-Event messages received during the collection interval
Unchanged |  | 10717 | RxCpaAcaEvent | CPA Performance | StatClerk | B | Single | Simple | 5min |  | 0 |  | The number of Accounting Answer-Event messages received during the collection interval
Unchanged |  | 10718 | EvCpaSbrQryMatch | CPA Session DB | StatClerk | B | Single | Simple | 5min |  | 0 |  | The number of queries initiated by the CPA to the SBR that resulted in a matching condition during the collection interval
Unchanged |  | 10719 | EvCpaSbrQryNoMatch | CPA Session DB | StatClerk | B | Single | Simple | 5min |  | 0 |  | The number of queries initiated by the CPA to the SBR that resulted in a no match condition during the collection interval
Unchanged |  | 10720 | EvCpaSbrCreateSess | CPA Session DB | StatClerk | B | Single | Simple | 5min |  | 0 |  | The number of sessions created by the CPA on the SBR during the collection interval
Unchanged |  | 10721 | EvCpaSbrUpdateSess | CPA Session DB | StatClerk | B | Single | Simple | 5min |  | 0 |  | The number of update session requests sent by the CPA to the SBR during the collection interval
Unchanged |  | 10722 | TxCpaMsgCopyInd | CPA Performance | StatClerk | B | Single | Simple | 5min |  | 0 |  | The number of messages sent by the CPA to the routing layer with message copy indication set
Unchanged |  | 10723 | TxCpaTraceInd | CPA Performance | StatClerk | B | Single | Simple | 5min |  | 0 |  | The number of messages sent by the CPA to the routing layer with trace indication set
Unchanged |  | 10724 | TxCpaRteFailure | CPA Exception | StatClerk | B | Single | Simple | 5min |  | 0 |  | The number of Diamter messages sent hat the DRL failed to route
Unchanged |  | 10725 | EvCpaNoSbrAccess | CPA Session DB | StatClerk | B | Single | Simple | 5min |  | 0 |  | The number of queries by the CPA to the SBR where the SBR is inaccessible
Unchanged |  | 10726 | EvCpaOOS | CPA Exception | StatClerk | B | Single | Simple | 5min |  | 0 |  | The number of times the CPA was taken Out Of Service
Unchanged |  | 10727 | TxCpaSbrQueryTot | CPA Session DB | StatClerk | B | Single | Simple | 5min |  | 0 |  | The total number of queries sent from the CPA to the SBR during the reporting interval
Unchanged |  | 10728 | EvCpaSbrPeakRespTime | CPA Session DB | StatClerk | B | Single | Max | 5min |  | 0 |  | The peak response time for SBR transactions in this period.
Unchanged |  | 10729 | RxCpaAccounting | CPA Performance | StatClerk | B | Single | Simple | 5min |  | 0 |  | This measurement will be incremented when a Diameter Accounting Message is received
Unchanged |  | 10730 | RxCpaUnexpected | CPA Exception | StatClerk | B | Single | Simple | 5min |  | 0 |  | This measurement will be incremented when an unexpected Diameter (ie; not an Accounting Message) is received
Unchanged |  | 10731 | RxCpaNon2xxxAnswer | CPA Exception | StatClerk | B | Single | Simple | 5min |  | 0 |  | This measurement will be incremented when an unexpected Diameter answer with a non-2xx response code is received.
Unchanged |  | 10732 | EvCpaSbrQryErr | CPA Session DB | StatClerk | B | Single | Simple | 5min |  | 0 |  | This measurement will be incremented when the CPA initiates a query to the SBR and receives an error response.
Unchanged |  | 10733 | RxCpaOpStatusUnavail | CPA Exception | StatClerk | B | Single | Simple | 5min |  | 0 |  | This measurement will be incremented when a Diameter Accounting Message is received and the CPA is in an Operational Status of Unavailable.
Unchanged |  | 10734 | TxCpaAnswerByCpa | CPA Exception | StatClerk | B | Single | Simple | 5min |  | 0 |  | This measurement will be incremented when a when an error condition occurs that causes the CPA to generate an Answer message instead of relaying one.
Unchanged |  | 10735 | RxCpaHaSubResourceUnavail | CPA Exception | StatClerk | B | Arrayed | Simple | 5min |  | 0 |  | The number of times a Diameter message is received whose Session-Id hashes to a database partition that is unavailable
Unchanged |  | 10736 | EvCpaUnexpectedSess | CPA Exception | StatClerk | B | Single | Simple | 5min |  | 0 |  | The CPA has received an ACA-Start that already has a Session Binding Record.
Unchanged |  | 10737 | EvCpaSbrAvgRespTime | CPA Session DB | StatClerk | B | Single | Average | 5min |  | 0 |  | The average response time for SBR transactions.
Unchanged |  | 10738 | EvCpaSbrResponseTime | CPA Session DB | StatClerk | B | Arrayed | Simple | 5min |  | 0 | CpaSbrResponseInfo | The response time for a stateful SBR transaction grouped in one of 5 buckets.
Unchanged |  | 10739 | RxCpaMsgProcessed | CPA Performance | StatClerk | B | Single | Simple | 5min |  | 0 |  | The total number of messages processed by CPA Application
Unchanged |  | 10740 | RxCpaUndeliveredMsg | CPA Session DB | StatClerk | B | Single | Simple | 5min |  | 0 |  | This measurement will be pegged whenever ComAgent detects that it cannot deliver a message.
Unchanged |  | 10741 | EvCpaSubResourceCongested | CPA Exception | StatClerk | B | Arrayed | Simple | 5min |  | 0 |  | This measurement will be pegged whenever SBR reports congestion for a sub-resource either through a response or a polled query.
Unchanged |  | 10742 | EvCpaMessageDecodeFail | CPA Exception | StatClerk | B | Single | Simple | 5min |  | 0 |  | This measurement will be pegged whenever Diameter message decode is detected.
Unchanged |  | 10743 | EvCpaUnkDiameterAppId | CPA Exception | StatClerk | B | Single | Simple | 5min |  | 0 |  | This measurement will be pegged whenever Diameter message is received with an unexpected application id.
Unchanged |  | 10744 | EvCpaMissingAvp | CPA Exception | StatClerk | B | Single | Simple | 5min |  | 0 |  | This measurement will be pegged whenever Diameter message is received without an AVP required for this application.
Unchanged |  | 10745 | RxCpaEventMsgQueuePeak |  | StatClerk | B | Single | Max | 5min |  | 0 |  | The peak DSR Applications Event Message Queue utilization measured during the collection interval
Unchanged |  | 10746 | RxCpaEventMsgQueueAvg |  | StatClerk | B | Single | Average | 5min |  | 0 |  | The average Event Message Queue utilization measured during the collection interval
Unchanged |  | 10747 | EvCpaSbrDeleteSess | CPA Session DB | StatClerk | B | Single | Simple | 5min |  | 0 |  | The number of sessions deleted by the CPA on the SBR during the collection interval
Unchanged |  | 10748 | TxCpaRequestMsgToDrl | CPA Performance | StatClerk | B | Single | Simple | 5min |  | 0 |  | The number of Requests sent to DRL layer by CPA during the collection interval
Unchanged |  | 10749 | TxCpaAnswerMsgToDrl | CPA Performance | StatClerk | B | Single | Simple | 5min |  | 0 |  | The number of Answers sent to DRL layer by CPA during the collection interval
Unchanged |  | 10750 | EvCpaOpenSessionContext |  | StatClerk | B | Single | Simple | 5min |  | 0 |  | The number of created session contexts
Unchanged |  | 10751 | EvCpaClosedSessionContext |  | StatClerk | B | Single | Simple | 5min |  | 0 |  | The number of closed session contexts
Unchanged |  | 10752 | EvCpaOpenInterimMsgContext |  | StatClerk | B | Single | Simple | 5min |  | 0 |  | The number of created interim message contexts
Unchanged |  | 10753 | EvCpaClosedInterimMsgContext |  | StatClerk | B | Single | Simple | 5min |  | 0 |  | The number of closed interim message contexts
Unchanged |  | 10754 | RxCpaTransactionsRejected | CPA Exception | StatClerk | B | Single | Simple | 5min |  | 0 |  | The number of Transactions Rejected by CPA.
Unchanged |  | 10800 | RxPdraCcrInitMsgs | P-DRA Diameter Usage | StatClerk | A | Single | Simple | 5min | SE | 0 |  | Number of CCR Initial messages received by PDRA per interface.
Unchanged |  | 10801 | RxPdraCcrUpdateMsgs | P-DRA Diameter Usage | StatClerk | A | Single | Simple | 5min | SE | 0 |  | Number of CCR Update messages received by PDRA per interface.
Unchanged |  | 10802 | RxPdraCcrTerminateMsgs | P-DRA Diameter Usage | StatClerk | A | Single | Simple | 5min | SE | 0 |  | Number of CCR Termination messages received by PDRA per interface.
Unchanged |  | 10803 | RxCcrInitNoImsiMsgs | P-DRA Diameter Usage | StatClerk | A | Single | Simple | 5min | SE | 0 |  | Number of CCR Initial messages received without IMSI.
Unchanged |  | 10804 | RxPdraRarGxMsgs | P-DRA Diameter Usage | StatClerk | A | Single | Simple | 5min | SE | 0 |  | Number of RAR messages received by PDRA for Gx interface.
Unchanged |  | 10805 | RxPdraRarRxMsgs | P-DRA Diameter Usage | StatClerk | A | Single | Simple | 5min | SE | 0 |  | Number of RAR messages received by PDRA for Rx interface.
Unchanged |  | 10806 | RxPdraAarMsgs | P-DRA Diameter Usage | StatClerk | A | Single | Simple | 5min | SE | 0 |  | Number of AAR messages received by PDRA per interface.
Unchanged |  | 10807 | RxPdraStrMsgs | P-DRA Diameter Usage | StatClerk | A | Single | Simple | 5min | SE | 0 |  | Number of STR messages received by PDRA per interface.
Unchanged |  | 10808 | RxPdraAsrMsgs | P-DRA Diameter Usage | StatClerk | A | Single | Simple | 5min | SE | 0 |  | Number of ASR messages received by PDRA per interface.
Unchanged |  | 10809 | PdraGxTopoHidingApplied | P-DRA Diameter Usage | StatClerk | A | Single | Simple | 5min | SE | 0 |  | Number of messages received on Gx interface on which topology hiding has been applied by P-DRA.
Unchanged |  | 10810 | PdraRxTopoHidingApplied | P-DRA Diameter Usage | StatClerk | A | Single | Simple | 5min | SE | 0 |  | Number of messages received on Rx interface on which topology hiding has been applied by P-DRA.
Unchanged |  | 10812 | PdraPolledSessions |  | StatClerk | A | Single | Simple | 5min | SE | 0 |  | Number of slave sessions for which P-DRA needs to poll.
Unchanged |  | 10813 | RxPcaRequestMsgQueueAvg |  | StatClerk | A | Single | Average | 5min | SE | 0 |  | The average PCA Request Message Queue utilization (0-100%) measured during the collection interval.
Unchanged |  | 10814 | RxPcaRequestMsgQueuePeak |  | StatClerk | A | Single | Max | 5min | SE | 0 |  | The peak PCA Request Message Queue utilization (0-100%) measured during the collection interval. Values above 100% can be seen briefly during high traffic load conditions.
Unchanged |  | 10815 | RxPcaAnswerMsgQueueAvg |  | StatClerk | A | Single | Average | 5min | SE | 0 |  | The average PCA Answer Message Queue Utilization (0-100%) measured during the collection interval.
Unchanged |  | 10816 | RxPcaAnswerMsgQueuePeak |  | StatClerk | A | Single | Max | 5min | SE | 0 |  | The peak PCA Answer Message Queue utilization (0-100%) measured during the collection interval. Values above 100% can be seen briefly during high traffic load conditions.
Unchanged |  | 10817 | RxPcaSbrEventMsgQueueAvg |  | StatClerk | A | Single | Average | 5min | SE | 0 |  | The average PCA SBR Event Message Queue utilization (0-100%) measured during the collection interval.
Unchanged |  | 10818 | RxPcaSbrEventMsgQueuePeak |  | StatClerk | A | Single | Max | 5min | SE | 0 |  | The peak PCA SBR Event Message Queue utilization (0-100%) measured during the collection interval. Values above 100% can be seen briefly during high traffic load conditions.
Unchanged |  | 10819 | RxPdraMsgRateAvg | P-DRA Diameter Usage | StatClerk | A | Single | Average | 5min | SE | 0 |  | The average DSR Application's Ingress Message Rate measured during the collection interval.
Unchanged |  | 10820 | RxPdraMsgRatePeak | P-DRA Diameter Usage | StatClerk | A | Single | Max | 5min | SE | 0 |  | The peak DSR Application's Message Processing rate measured during the collection interval.
Unchanged |  | 10821 | SbrAvgBindingTaskQUtil |  | StatClerk | A | Arrayed | Average | 5min |  | 0 |  | Average SBR binding task event queue utilization.
Unchanged |  | 10822 | SbrPeakBindingTaskQUtil |  | StatClerk | A | Arrayed | Max | 5min |  | 0 |  | Maximum SBR binding task event queue size utilization.
Unchanged |  | 10823 | RxPdraRequestProtocolErr | P-DRA Diameter Exception | StatClerk | A | Single | Simple | 5min | SE | 0 |  | Number of invalid Request messages received from DRL. Invalid request message includes - unsupported command codes, unsupported application Id, missing or invalid AVPs.
Unchanged |  | 10824 | RxCcrMsgDiscardedDueToCongestion | P-DRA Congestion Exception | StatClerk | A | Single | Simple | 5min | SE | 0 |  | Number of CCR messages discarded due to P-DRA congestion.
Unchanged |  | 10825 | TxCcxMsgDiscardedDueToDrlQueueFull | P-DRA Diameter Exception | StatClerk | A | Single | Simple | 5min | SE | 0 |  | Number of CCR/CCA messages discarded due to DRL queue being full.
Unchanged |  | 10826 | RxRarMsgDiscardedDueToCongestion | P-DRA Congestion Exception | StatClerk | A | Single | Simple | 5min | SE | 0 |  | Number of RAR messages discarded due to P-DRA congestion.
Unchanged |  | 10827 | TxRaxMsgDiscardedDueToDrlQueueFull | P-DRA Diameter Exception | StatClerk | A | Single | Simple | 5min | SE | 0 |  | Number of RAR/RAA messages discarded due to DRL queue being full.
Unchanged |  | 10828 | RxAarMsgDiscardedDueToCongestion | P-DRA Congestion Exception | StatClerk | A | Single | Simple | 5min | SE | 0 |  | Number of AAR messages discarded due to P-DRA congestion.
Unchanged |  | 10829 | TxAaxMsgDiscardedDueToDrlQueueFull | P-DRA Diameter Exception | StatClerk | A | Single | Simple | 5min | SE | 0 |  | Number of AAR/AAA messages discarded due to DRL queue being full.
Unchanged |  | 10830 | RxStrMsgDiscardedDueToCongestion | P-DRA Congestion Exception | StatClerk | A | Single | Simple | 5min | SE | 0 |  | Number of STR messages discarded due to P-DRA congestion.
Unchanged |  | 10831 | TxStxMsgDiscardedDueToDrlQueueFull | P-DRA Diameter Exception | StatClerk | A | Single | Simple | 5min | SE | 0 |  | Number of STR/STA messages discarded due to DRL queue being full.
Unchanged |  | 10832 | TxPdraAnswersGeneratedForPsbrErrResp | P-DRA Diameter Exception | StatClerk | A | Single | Simple | 5min | SE | 0 |  | Number of Diameter Answer messages generated by P-DRA because of pSBR stack event error response.
Unchanged |  | 10833 | TxPdraAnswersGeneratedForDiameterErr | P-DRA Diameter Exception | StatClerk | A | Single | Simple | 5min | SE | 0 |  | Number of Diameter answers generated by P-DRA due to error in received Diameter messages from DRL.
Unchanged |  | 10834 | TxPdraErrAnsGeneratedCAFailure | P-DRA Diameter Exception | StatClerk | A | Single | Simple | 5min | SE | 0 |  | Number of Diameter error answers generated by P-DRA due to comagent routing failure.
Unchanged |  | 10835 | SbrNewBindingsCreated | SBR Binding Performance | StatClerk | A | Single | Simple | 5min |  | 0 |  | The number of new bindings created.
Unchanged |  | 10836 | SbrUpdatedBindings | SBR Binding Performance | StatClerk | A | Single | Simple | 5min |  | 0 |  | The number of existing bindings updated.
Unchanged |  | 10837 | SbrBindTermByAscSess | SBR Binding Performance | StatClerk | A | Single | Simple | 5min |  | 0 |  | The number bindings (final) terminated due to termination of all associated sessions.
Unchanged |  | 10838 | SbrAltKeyCreated | SBR Binding Performance | StatClerk | A | Arrayed | Simple | 5min |  | 0 | PdraAltKeyTypes | The number of alternate key records created.
Unchanged |  | 10839 | SbrAltKeyDel | SBR Binding Performance | StatClerk | A | Single | Simple | 5min |  | 0 |  | The number of alternate key records removed.
Unchanged |  | 10840 | SbrMaxBindingAgeAtTerm | SBR Binding Performance | StatClerk | A | Single | Max | 5min |  | 0 |  | The maximum binding (final) age when binding is terminated due to termination of all associated sessions.
Unchanged |  | 10841 | SbrSessionsCreated | SBR Session Performance | StatClerk | A | Single | Simple | 5min |  | 0 |  | The number of new sessions created.
Unchanged |  | 10842 | SbrSessionsRefresh | SBR Session Performance | StatClerk | A | Single | Simple | 5min |  | 0 |  | The number of existing sessions refreshed.
Unchanged |  | 10843 | SbrSessionsDeleted | SBR Session Performance | StatClerk | A | Single | Simple | 5min |  | 0 |  | The number of sessions removed by PCA events
Unchanged |  | 10844 | SbrBindingDbReads |  | StatClerk | A | Single | Simple | 5min |  | 0 |  | The number of times a binding record is read during the reporting interval.
Unchanged |  | 10845 | SbrCreateBindDbErr | SBR Binding Exception | StatClerk | A | Single | Simple | 5min |  | 0 |  | The number of errors creating a binding record.
Unchanged |  | 10846 | SbrUpdateBindDbErr | SBR Binding Exception | StatClerk | A | Single | Simple | 5min |  | 0 |  | The number of errors updating a binding record.
Unchanged |  | 10847 | SbrRemoveBindDbErr | SBR Binding Exception | StatClerk | A | Single | Simple | 5min |  | 0 |  | The number of errors removing a suspect binding record.
Unchanged |  | 10848 | SbrCreateAltKeyDbErr | SBR Binding Exception | StatClerk | A | Arrayed | Simple | 5min |  | 0 | PdraAltKeyTypes | The number of errors creating an alternate key record.
Unchanged |  | 10849 | SbrRemoveAltKeyDbErr | SBR Binding Exception | StatClerk | A | Single | Simple | 5min |  | 0 |  | The number of errors removing an alternate key record.
Unchanged |  | 10850 | SbrCreateSessDbErr | SBR Session Exception | StatClerk | A | Single | Simple | 5min |  | 0 |  | The number of errors creating a session record.
Unchanged |  | 10851 | SbrRefreshSessDbErr | SBR Session Exception | StatClerk | A | Single | Simple | 5min |  | 0 |  | The number of errors refreshing a session record.
Unchanged |  | 10852 | SbrRemSessDbErr | SBR Session Exception | StatClerk | A | Single | Simple | 5min |  | 0 |  | The number of errors terminating a session record.
Unchanged |  | 10853 | SbrImsiAuditDbErr | SBR Audit | StatClerk | A | Single | Simple | 5min |  | 0 |  | The number of ImsiAnchorKey audit failures due to DB errors.
Unchanged |  | 10854 | SbrSessionDbReads |  | StatClerk | A | Single | Simple | 5min |  | 0 |  | The number of times a session record is read during the reporting interval.
Unchanged |  | 10855 | SbrMsisdnAuditDbErr | SBR Audit | StatClerk | A | Single | Simple | 5min |  | 0 |  | The number of MsisdnAlternateKey audit failures due to DB error.
Unchanged |  | 10856 | SbrBindingDbWrites |  | StatClerk | A | Single | Simple | 5min |  | 0 |  | The number of times a binding record is written during the reporting interval.
Unchanged |  | 10857 | SbrIpv4AuditDbErr | SBR Audit | StatClerk | A | Single | Simple | 5min |  | 0 |  | The number of Ipv4AlternateKey audit failures due to DB error.
Unchanged |  | 10858 | SbrSessionDbWrites |  | StatClerk | A | Single | Simple | 5min |  | 0 |  | The number of times a session record is written during the reporting interval.
Unchanged |  | 10859 | SbrIpv6AuditDbErr | SBR Audit | StatClerk | A | Single | Simple | 5min |  | 0 |  | The number of Ipv6AlternateKey audit failures due to DB error.
Unchanged |  | 10860 | SbrSessionRecsAudited | SBR Audit | StatClerk | A | Single | Simple | 5min |  | 0 |  | The number of Session Records audited during the reporting interval.
Unchanged |  | 10861 | SbrExpiredSessionsFound | SBR Audit | StatClerk | A | Single | Simple | 5min |  | 0 |  | The number of Expired Session Records found by audit during the reporting interval.
Unchanged |  | 10862 | SbrImsiRecsAudited | SBR Audit | StatClerk | A | Single | Simple | 5min |  | 0 |  | The number of IMSI Anchor Key Records audited during the reporting interval.
Unchanged |  | 10863 | SbrAvgSessionAgeTermPerAPN | SBR Session Performance | StatClerk | A | Arrayed | Average | 5min |  | 0 | Apn | The average time interval (in hours) per APN between the time when a session record is created and the time when it is successfully terminated.
Unchanged |  | 10864 | SbrMaxSessionAgeTermPerAPN | SBR Session Performance | StatClerk | A | Arrayed | Max | 5min |  | 0 | Apn | The maximum time interval (in hours) per APN between the time when a session record is created and the time when it is successfully terminated.
Unchanged |  | 10865 | SbrStaleSessionRemoved | SBR Audit | StatClerk | A | Single | Simple | 5min |  | 0 |  | The number of stale session records that are terminated by audit.
Unchanged |  | 10866 | RxStackEventDiscardedCaFailure | P-DRA Diameter Exception | StatClerk | A | Single | Simple | 5min | SE | 0 |  | Number of stack events discarded by ComAgent due to ComAgent failures.
Unchanged |  | 10867 | SbrIpv4RecsAudited | SBR Audit | StatClerk | A | Single | Simple | 5min |  | 0 |  | The number of IPv4 Alternate Key Records audited during the reporting interval.
Unchanged |  | 10868 | RxPdra5002FromPcrf | P-DRA Diameter Usage | StatClerk | A | Single | Simple | 5min | SE | 0 |  | Number of 5002 DIAMETER_UNKNOWN_SESSION_ID responses received from a PCRF.
Unchanged |  | 10869 | SbrIpv4RecsRemoved | SBR Audit | StatClerk | A | Single | Simple | 5min |  | 0 |  | The number of IPv4 Alternate Key Records removed by audit during the reporting interval.
Unchanged |  | 10870 | RxAsrMsgDiscardedDueToCongestion | P-DRA Congestion Exception | StatClerk | A | Single | Simple | 5min | SE | 0 |  | Number of ASR messages discarded due to P-DRA congestion.
Unchanged |  | 10871 | TxAsxMsgDiscardedDueToDrlQueueFull | P-DRA Diameter Exception | StatClerk | A | Single | Simple | 5min | SE | 0 |  | Number of ASR/ASA messages discarded due to DRL queue being full.
Unchanged |  | 10872 | RxPdraMsgProcessed |  | StatClerk | A | Single | Simple | 5min | SE | 0 |  | The number of messages processed by a DSR Application during the collection interval.
Unchanged |  | 10873 | TmPdraDiameterToPsbrTime |  | StatClerk | A | Single | Average | 5min | SE | 0 |  | Average P-DRA response time from the time receiving a Diameter message (Request or Answer) to the time sending out a stack event to pSBR over the collection interval.
Unchanged |  | 10874 | TmPdraPsbrToDiameterTime |  | StatClerk | A | Single | Average | 5min | SE | 0 |  | The measurement shall be updated periodically over the collection interval to indicate the average time taken by P-DRA to process an incoming stack event from pSBR and send out the diameter message.
Unchanged |  | 10875 | TmPdraPsbrResponseTime |  | StatClerk | A | Single | Average | 5min | SE | 0 |  | The measurement is to measure the average time (us) taken for pSBR to process the stack event received from P-DRA and send back the stack event response to P-DRA.
Unchanged |  | 10876 | SbrIpv6RecsAudited | SBR Audit | StatClerk | A | Single | Simple | 5min |  | 0 |  | The number of IPv6 Alternate Key Records audited during the reporting interval.
Unchanged |  | 10877 | SbrSessionAuditDbErr | SBR Audit | StatClerk | A | Single | Simple | 5min |  | 0 |  | The number of Session audit failures due to Db error.
Unchanged |  | 10878 | SbrSessionRefAuditDbErr | SBR Audit | StatClerk | A | Single | Simple | 5min |  | 0 |  | The number of SessionRef audit failures due to DB error.
Unchanged |  | 10879 | SbrFindSessDbErr | SBR Session Exception | StatClerk | A | Single | Simple | 5min |  | 0 |  | The number of errors finding a session record.
Unchanged |  | 10880 | SbrFindBindDbErr | SBR Binding Exception | StatClerk | A | Single | Simple | 5min |  | 0 |  | The number of errors finding a binding record.
Unchanged |  | 10881 | SbrImsiAuditCaErr | SBR Audit | StatClerk | A | Single | Simple | 5min |  | 0 |  | The number of ImsiAnchorKey audit failures due to ComAgent errors.
Unchanged |  | 10882 | SbrMsisdnAuditCaErr | SBR Audit | StatClerk | A | Single | Simple | 5min |  | 0 |  | The number of MsidnAlternateKey audit failures due to a ComAgent error condition when the SBR sends findSessionRef stack event to the active SBR for the sessionReference record.
Unchanged |  | 10883 | SbrIpv4AuditCaErr | SBR Audit | StatClerk | A | Single | Simple | 5min |  | 0 |  | The number of Ipv4AlternateKey audit failures due to a ComAgent error condition when the SBR sends findSessionRef stack event to the active SBR for the sessionReference record.
Unchanged |  | 10884 | SbrIpv6AuditCaErr | SBR Audit | StatClerk | A | Single | Simple | 5min |  | 0 |  | The number of Ipv6AlternateKey audit failures due to a ComAgent error condition when the SBR sends findSessionRef stack event to the active SBR for the sessionReference record.
Unchanged |  | 10885 | SbrAvgBindingAgeAtTerm | SBR Binding Performance | StatClerk | A | Single | Average | 5min |  | 0 |  | The average binding (final) age at termination when all sessions have been removed.
Unchanged |  | 10886 | SbrAvgBindingDbRead | SBR Binding Performance | StatClerk | A | Single | Average | 5min |  | 0 |  | The average rate of Binding database reads per second.
Unchanged |  | 10887 | SbrMaxBindingDbRead | SBR Binding Performance | StatClerk | A | Single | Max | 5min |  | 0 |  | The maximum rate of Binding database reads.
Unchanged |  | 10888 | SbrAvgBindingDbWrite | SBR Binding Performance | StatClerk | A | Single | Average | 5min |  | 0 |  | The average rate of Binding database writes per second.
Unchanged |  | 10889 | SbrMaxBindingDbWrite | SBR Binding Performance | StatClerk | A | Single | Max | 5min |  | 0 |  | The maximum rate of Binding database writes.
Unchanged |  | 10890 | SbrAvgSessionDbRead | SBR Session Performance | StatClerk | A | Single | Average | 5min |  | 0 |  | The average rate of Session database reads per second.
Unchanged |  | 10891 | SbrMaxSessionDbRead | SBR Session Performance | StatClerk | A | Single | Max | 5min |  | 0 |  | The maximum rate of Session database reads.
Unchanged |  | 10892 | SbrAvgSessionDbWrite | SBR Session Performance | StatClerk | A | Single | Average | 5min |  | 0 |  | The average rate of session database writes per second.
Unchanged |  | 10893 | SbrMaxSessionDbWrite | SBR Session Performance | StatClerk | A | Single | Max | 5min |  | 0 |  | The maximum rate of session database writes.
Unchanged |  | 10894 | RxPdra5002FromPolicyClient | P-DRA Diameter Usage | StatClerk | A | Single | Simple | 5min | SE | 0 |  | Number of 5002 DIAMETER_UNKNOWN_SESSION_ID responses received from a policy client.
Unchanged |  | 10895 | SbrIpv6RecsRemoved | SBR Audit | StatClerk | A | Single | Simple | 5min |  | 0 |  | The number of IPv6 Alternate Key Records removed by audit during the reporting interval.
Unchanged |  | 10896 | SbrMsisdnRecsAudited | SBR Audit | StatClerk | A | Single | Simple | 5min |  | 0 |  | The number of MSISDN Alternate Key Records audited during the reporting interval.
Unchanged |  | 10897 | SbrMsisdnRecsRemoved | SBR Audit | StatClerk | A | Single | Simple | 5min |  | 0 |  | The number of MSISDN Alternate Key Records removed by audit during the reporting interval.
Unchanged |  | 10898 | SbrImsiRecsRemoved | SBR Audit | StatClerk | A | Single | Simple | 5min |  | 0 |  | The number of IMSI Anchor Key Records removed by audit during the reporting interval.
Unchanged |  | 10899 | TxPdraGxRarQuery | P-DRA Diameter Usage | StatClerk | A | Single | Simple | 5min | SE | 0 |  | Number of Gx RAR requests initiated by P-DRA for the purposes of querying for session existence at the policy client.
Unchanged |  | 10900 | DpiSldbTblMonCb |  | StatClerk | B | Arrayed | Simple | 30min | E | 0 |  | Number of times a table monitor callback was invoked.
Unchanged |  | 10901 | TmDpiSldbTblMonCbTime |  | StatClerk | B | Arrayed | Simple | 30min | E | 0 |  | Time (in microseconds) spent processing each type of SLDB-table monitor callback.
Unchanged |  | 10902 | TmDpiSldbTblMonMaxCbTime |  | StatClerk | B | Arrayed | Max | 30min | E | 0 |  | Max Time (in microseconds) spent by each type of SLDB-table monitor callback in an audit cycle.
Unchanged |  | 10903 | DpiSldbTblMonDbRecs |  | StatClerk | B | Arrayed | Simple | 30min | E | 0 |  | The number of DB change records processed by each type of SLDB-table monitor callback.
Unchanged |  | 10904 | TmDpiSldbAuditTime |  | StatClerk | B | Arrayed | Simple | 30min | E | 0 |  | Time (in millseconds) for a SLDB-table monitor audit cycle to complete. It is reported as buckets with each bucket of 25 millseconds.
Unchanged |  | 10905 | TmDpiSldbCallbkTime |  | StatClerk | B | Arrayed | Simple | 30min | E | 0 |  | Time (in microseconds) for a SLDB-table monitor callback to complete. It is reported as buckets with each bucket of 100 microseconds.
Unchanged |  | 11300 | TxPdraGxRarRelease | P-DRA Diameter Usage | StatClerk | A | Single | Simple | 5min | SE | 0 |  | Number of Gx RAR requests initiated by P-DRA for the purposes of releasing a session as a result of an error in the P-DRA.
Unchanged |  | 11301 | SbrRemSessRarAttempts | SBR Session Exception | StatClerk | A | Single | Simple | 5min |  | 0 |  | The number of session records removed after reaching the maximum number of attempts to query the policy client with no response.
Unchanged |  | 11302 | SbrLockCollisions | SBR Binding Performance | StatClerk | A | Arrayed | Simple | 5min |  | 0 |  | The number of collisions occured periodically while acquiring a lock.
Unchanged |  | 11303 | TmSbrProcessingTime | SBR Binding Performance | StatClerk | A | Arrayed | Simple | 5min |  | 0 |  | Time (in millisecond) to process a stack event on SBR. The measurement is to measure the average time (msec) taken for SBR to process the stack event received from PCA and send back the stack event response to PCA. Bucket size of measurement is configured
Unchanged |  | 11304 | SbrPendingRarLockCollisions | SBR Session Performance | StatClerk | A | Arrayed | Simple | 5min |  | 0 |  | The number of collisions occured periodically while acquiring a lock to update PendingRar table.
Unchanged |  | 11305 | SbrNumQueryRecAdded |  | StatClerk | A | Single | Simple | 5min |  | 0 |  | The number of Query PendingRar records added to PendingRar table.
Unchanged |  | 11306 | SbrNumReleaseRecAdded |  | StatClerk | A | Single | Simple | 5min |  | 0 |  | The number of Release PendingRar records added to PendingRar table.
Unchanged |  | 11307 | SbrNumQueryRecDeleted |  | StatClerk | A | Single | Simple | 5min |  | 0 |  | The number of Query PendingRar records deleted from PendingRar table.
Unchanged |  | 11308 | SbrNumReleaseRecDeleted |  | StatClerk | A | Single | Simple | 5min |  | 0 |  | The number of Release PendingRar records deleted from PendingRar table.
Unchanged |  | 11309 | SbrNumQueryRecNotAdded |  | StatClerk | A | Single | Simple | 5min |  | 0 |  | The number of Query PendingRar records not added to PendingRar table because of the table being full.
Unchanged |  | 11310 | RxPdraReqReceived |  | StatClerk | A | Single | Simple | 5min | SE | 0 |  | Number of Diameter Request messages received by PDRA.
Unchanged |  | 11311 | TxPdraAnswersGeneratedConfigErr | P-DRA Diameter Exception | StatClerk | A | Single | Simple | 5min | SE | 0 |  | Number of Diameter Answers generated by P-DRA due to configuration errors when processing session initiation requests.
Unchanged |  | 11312 | SbrNumReleaseRecNotAdded |  | StatClerk | A | Single | Simple | 5min |  | 0 |  | The number of Release PendingRar records not added to PendingRar table because of the table being full.
Unchanged |  | 11313 | SbrAvgTimesAttemptBeforeQueryDeleted |  | StatClerk | A | Single | Average | 5min |  | 0 |  | The average number of Rar attempts made before deleting a Query PendingRar record.
Unchanged |  | 11314 | SbrAvgTimesAttemptBeforeReleaseDeleted |  | StatClerk | A | Single | Average | 5min |  | 0 |  | The average number of Rar attempts made before deleting a Release PendingRar record.
Unchanged |  | 11315 | SbrMaxTimesAttemptBeforeQueryDeleted |  | StatClerk | A | Single | Max | 5min |  | 0 |  | The maximum number of Rar attempts made before deleting a Query PendingRar record.
Unchanged |  | 11316 | SbrMaxTimesAttemptBeforeReleaseDeleted |  | StatClerk | A | Single | Max | 5min |  | 0 |  | The maximum number of Rar attempts made before deleting a Release PendingRar record.
Unchanged |  | 11317 | RxPcaTransactionsRejected | OC-DRA Diameter Exception | StatClerk | A | Single | Simple | 5min | SE | 0 |  | Number of transactions rejected by Policy and Charging DSR Application.
Unchanged |  | 11318 | SbrAvgSessionTaskQUtil |  | StatClerk | A | Arrayed | Average | 5min |  | 0 |  | Average SBR session task event queue utilization.
Unchanged |  | 11319 | SbrPeakSessionTaskQUtil |  | StatClerk | A | Arrayed | Max | 5min |  | 0 |  | Maximum SBR session task event queue size utilization.
Unchanged |  | 11320 | SbrAvgAuditStackEventTaskQUtil |  | StatClerk | A | Arrayed | Average | 5min |  | 0 |  | Average SBR audit stack event task event queue utilization.
Unchanged |  | 11321 | SbrPeakAuditStackEventTaskQUtil |  | StatClerk | A | Arrayed | Max | 5min |  | 0 |  | Maximum SBR audit stack event task event queue size utilization.
Unchanged |  | 11322 | SbrAvgTableWatcherTaskQUtil |  | StatClerk | A | Arrayed | Average | 5min |  | 0 |  | Average SBR table watcher task event queue utilization.
Unchanged |  | 11323 | SbrPeakTableWatcherTaskQUtil |  | StatClerk | A | Arrayed | Max | 5min |  | 0 |  | Maximum SBR table watcher task event queue size utilization.
Unchanged |  | 11324 | SbrBindingTaskQFull |  | StatClerk | A | Arrayed | Simple | 5min |  | 0 |  | Stack events discarded due to binding task queue being full.
Unchanged |  | 11325 | SbrSessionTaskQFull |  | StatClerk | A | Arrayed | Simple | 5min |  | 0 |  | Stack events discarded due to session task queue being full.
Unchanged |  | 11326 | SbrAuditStackEventTaskQFull |  | StatClerk | A | Arrayed | Simple | 5min |  | 0 |  | Stack events discarded due to audit stack event task queue being full.
Unchanged |  | 11327 | SbrTableWatcherTaskQFull |  | StatClerk | A | Arrayed | Simple | 5min |  | 0 |  | Stack events discarded due to table watcher task queue being full.
Unchanged |  | 11330 | RxPdraGxpCcrInitMsgs | P-DRA Diameter Usage | StatClerk | A | Single | Simple | 5min | SE | 0 |  | Number of Gx-Prime CCR Initial messages processed by PDRA against binding key priorities.
Unchanged |  | 11331 | RxPdraGxpCcrUpdateMsgs | P-DRA Diameter Usage | StatClerk | A | Single | Simple | 5min | SE | 0 |  | Number of Gx-Prime CCR Update messages received by PDRA.
Unchanged |  | 11332 | RxPdraGxpCcrTerminateMsgs | P-DRA Diameter Usage | StatClerk | A | Single | Simple | 5min | SE | 0 |  | Number of Gx-Prime CCR Termination messages received by PDRA.
Unchanged |  | 11333 | PdraGxpTopoHidingApplied | P-DRA Diameter Usage | StatClerk | A | Single | Simple | 5min | SE | 0 |  | Number of Gx-Prime CC Request messages on which topology hiding is applied.
Unchanged |  | 11334 | RxPdraFindingBindingSuccess | P-DRA Diameter Usage | StatClerk | A | Arrayed | Simple | 5min | S | 0 | BindingKeyPriority | Number of binding dependent messages processed by PDRA against binding key priorities.
Unchanged |  | 11335 | RxPdraRarGxpMsgs | P-DRA Diameter Usage | StatClerk | A | Single | Simple | 5min | SE | 0 |  | Number of RAR messages received by PDRA for Gx-Prime interface.
Unchanged |  | 11336 | RxSuspectBindingRuleMatchIncrCount | P-DRA Site Diameter Usage | StatClerk | B | Arrayed | Simple | 5min | SE | 0 | SuspectBindingSubMeasTab | The number of times an Suspect Binding Removal Rule matched to a supported Diameter message and the Rule is NOT configured as "Remove Immediately"
Unchanged |  | 11337 | RxSuspectBindingRuleMatchRmvImt | P-DRA Site Diameter Usage | StatClerk | B | Arrayed | Simple | 5min | SE | 0 | SuspectBindingSubMeasTab | The number of times an Suspect Binding Removal Rule matched to a supported Diameter message and the Rule is configured as "Remove Immediately"
Unchanged |  | 11338 | TxGxpCcxMsgDiscardedDrlQueueFull | P-DRA Diameter Exception | StatClerk | A | Single | Simple | 5min | SE | 0 |  | Number of Gx-Prime CCR/CCA messages discarded by P-DRA due to DRL queue being full.
Unchanged |  | 11339 | RxGxpCcrMsgDiscardedDueToCongestion | P-DRA Congestion Exception | StatClerk | A | Single | Simple | 5min | SE | 0 |  | Number of Gx-Prime CCR messages discarded by P-DRA due to P-DRA internal congestion.
Unchanged |  | 11340 | RxBindCapApn2PcrfPool | P-DRA Diameter Usage | StatClerk | A | Arrayed | Simple | 5min | SE | 0 | Apn | Number of times a given APN is successfully mapped to a PCRF Pool.
Unchanged |  | 11341 | RxBindCap2PcrfSubPool | P-DRA Diameter Usage | StatClerk | A | Arrayed | Simple | 5min | SE | 0 | PcrfSubPoolSelectionRule | Number of binding capable session initiation requests that were mapped to a PCRF Sub-Pool by a given PCRF Sub-Pool Selection Rule.
Unchanged |  | 11342 | RxBindCapPcrfPool2Prt | P-DRA Diameter Usage | StatClerk | A | Arrayed | Simple | 5min | SE | 0 | PcrfPool | Number of binding capable session initiation requests that are routed using a PRT table chosen as a result of PCRF Pool or PCRF Sub-Pool mapping to the PRT.
Unchanged |  | 11343 | RxBindCapPcrfPoolNotMapped | P-DRA Diameter Exception | StatClerk | A | Single | Simple | 5min | SE | 0 |  | Number of binding capable session initiation requests that were destined for a PCRF Pool or Sub-Pool for which no PRT table was configured.
Unchanged |  | 11344 | RxBindCapUnknownApn | P-DRA Diameter Exception | StatClerk | A | Single | Simple | 5min | SE | 0 |  | Number of binding capable session initiation requests containing an unconfigured APN.
Unchanged |  | 11345 | RxBindCapMissingApn | P-DRA Diameter Exception | StatClerk | A | Single | Simple | 5min | SE | 0 |  | Number of binding capable session initiation requests containing no APN.
Unchanged |  | 11346 | RxBindDepUnknownApn | P-DRA Diameter Exception | StatClerk | A | Single | Simple | 5min | SE | 0 |  | Number of attempts to correlate a binding dependent session initiation request using a non-specific binding correlation key (i.e. IMSI or MSISDN), but containing an unconfigured APN.
Unchanged |  | 11347 | RxBindDepMissingApn | P-DRA Diameter Exception | StatClerk | A | Single | Simple | 5min | SE | 0 |  | Number of attempts to correlate a binding dependent session initiation request using a non-specific binding correlation key (i.e. IMSI or MSISDN), but containing no APN.
Unchanged |  | 11348 | RxBindCapUnknownPcrf | P-DRA Diameter Exception | StatClerk | A | Single | Simple | 5min | SE | 0 |  | Number of binding capable session initiation answers coming from an unconfigured PCRF.
Unchanged |  | 11349 | SbrEarlySlaveBindingsCreated | SBR Binding Performance | StatClerk | A | Single | Simple | 5min |  | 0 |  | A count of the number of binding capable session initiation requests that were treated as slaves of an existing early binding. This gives an indication of the frequency at which the early binding logic is being executed.
Unchanged |  | 11350 | SbrEarlyTooLongSrRemoved | SBR Binding Exception | StatClerk | A | Single | Simple | 5min |  | 0 |  | A count of the number of sessionRefs found to be in the EarlyMaster or EarlySlave state for longer than the Maximum Early Binding Lifetime.
Unchanged |  | 11351 | SbrFinalBindingsFollowed | SBR Binding Performance | StatClerk | A | Single | Simple | 5min |  | 0 |  | A count of the number of binding capable session initiation requests that matched a final binding and were routed using the bound PCRF.
Unchanged |  | 11352 | SbrSlavePollingFail | SBR Binding Exception | StatClerk | A | Single | Simple | 5min |  | 0 |  | A count of the number of binding capable session initiation requests that were not routed due to polling failures.
Unchanged |  | 11353 | SbrSuspectSrRemoved | SBR Binding Exception | StatClerk | A | Single | Simple | 5min |  | 0 |  | A count of the number of binding sessionRefs removed as a result of the Suspect Binding mechanism.
Unchanged |  | 11354 | SbrImsiSrRemovedByAudit | SBR Audit | StatClerk | A | Single | Simple | 5min |  | 0 |  | A count of the number of IMSI binding sessionRefs removed by the binding audit.
Unchanged |  | 11355 | SbrSlavePollingContinue | SBR Binding Performance | StatClerk | A | Single | Simple | 5min |  | 0 |  | A count of the number of early binding polling attempts for which the poller was instructed to continue polling.
Unchanged |  | 11356 | SbrSlavePollingRouteToPcrf | SBR Binding Performance | StatClerk | A | Single | Simple | 5min |  | 0 |  | A count of the number of early binding polling attempts for which the poller was instructed to route the request to a bound PCRF.
Unchanged |  | 11357 | SbrMsisdnSrRemovedByAudit | SBR Audit | StatClerk | A | Single | Simple | 5min |  | 0 |  | A count of the number of MSISDN binding sessionRefs removed by the binding audit.
Unchanged |  | 11358 | RxPcaRequestProcessed | DSR Application Performance | StatClerk | A | Single | Simple | 5min | SE | 0 |  | Number of Diameter Request messages processed by Policy and Charging DSR Application. | VIS_SO | MeasSimple
Unchanged |  | 11359 | RxPcaAnswerProcessed | DSR Application Performance | StatClerk | A | Single | Simple | 5min | SE | 0 |  | Number of Diameter Answer messages processed by Policy and Charging DSR Application. | VIS_SO | MeasSimple
Unchanged |  | 11360 | RxPcaMsgsReceived |  | StatClerk | A | Single | Simple | 5min | SE | 0 |  | Number of Diameter messages received by the Policy and Charging DSR Application.
Unchanged |  | 11361 | RxPcaMsgRateAvg | DSR Application Performance | StatClerk | A | Single | Average | 5min | SE | 0 |  | Average Policy and Charging DSR Application Ingress Message Processing Rate. | VIS_SO | MeasSimple
Unchanged |  | 11362 | RxPcaMsgRatePeak | DSR Application Performance | StatClerk | A | Single | Max | 5min | SE | 0 |  | Peak Policy and Charging DSR Application Ingress Message Processing Rate. | VIS_SO | MeasSimple
Unchanged |  | 11363 | RxOcdraMsgsReceived |  | StatClerk | A | Single | Simple | 5min | SE | 0 |  | Number of Diameter messages received by OC-DRA.
Unchanged |  | 11364 | RxOcdraMsgRateAvg | OC-DRA Diameter Usage | StatClerk | A | Single | Average | 5min | SE | 0 |  | Average OC-DRA Ingress Message Processing Rate.
Unchanged |  | 11365 | RxOcdraMsgRatePeak | OC-DRA Diameter Usage | StatClerk | A | Single | Max | 5min | SE | 0 |  | Peak OC-DRA Ingress Message Processing Rate.
Unchanged |  | 11366 | RxGyRoMsgsReceivedPerCmd | OC-DRA Diameter Usage | StatClerk | A | Arrayed | Simple | 5min | SE | 0 | PdraCmdSubMeasTab | Number of Gy/Ro Diameter Credit Control Application messages (including requests and answers) received by OC-DRA.
Unchanged |  | 11368 | RxGyRoReqRelayedPerCmd | OC-DRA Diameter Usage | StatClerk | A | Arrayed | Simple | 5min | SE | 0 | PdraCmdSubMeasTab | Number of Gy/Ro Diameter Credit Control Application Request messages successfully relayed by OC-DRA.
Unchanged |  | 11369 | RxGyRoAnsRelayedPerCmd | OC-DRA Diameter Usage | StatClerk | A | Arrayed | Simple | 5min | SE | 0 | PdraCmdSubMeasTab | Number of Gy/Ro Diameter Credit Control Application Answer messages successfully relayed by OC-DRA.
Unchanged |  | 11370 | RxGyRoAns2xxxFromPeerPerCmd | OC-DRA Diameter Usage | StatClerk | A | Arrayed | Simple | 5min | SE | 0 | PdraCmdSubMeasTab | Number of Gy/Ro Diameter Credit Control Application Request messages successfully relayed by OC-DRA that received an Answer from the peer with a 2xxx (Success) Result-Code value.
Unchanged |  | 11372 | SbrPolicySessionRecsAvg | SBR Session Performance | StatClerk | A | Single | Average | 5min |  | 0 |  | Average number of active SBR Policy sessions.
Unchanged |  | 11373 | SbrPolicySessionRecsPeak | SBR Session Performance | StatClerk | A | Single | Max | 5min |  | 0 |  | Maximum number of active SBR Policy sessions.
Unchanged |  | 11374 | SbrPolicyBindingRecsAvg | SBR Binding Performance | StatClerk | A | Single | Average | 5min |  | 0 |  | Average number of active SBR Policy bindings.
Unchanged |  | 11375 | SbrPolicyBindingRecsPeak | SBR Binding Performance | StatClerk | A | Single | Max | 5min |  | 0 |  | Maximum number of active SBR Policy bindings.
Unchanged |  | 11376 | SbrOcSessionsCreated | SBR Session Performance | StatClerk | A | Single | Simple | 5min |  | 0 |  | Number of new Online Charging sessions created.
Unchanged |  | 11377 | SbrOcSessionsRefreshed | SBR Session Performance | StatClerk | A | Single | Simple | 5min |  | 0 |  | Number of Online Charging sessions refreshed.
Unchanged |  | 11378 | SbrOcSessionsRemoved | SBR Session Performance | StatClerk | A | Single | Simple | 5min |  | 0 |  | Number of Online Charging sessions removed.
Unchanged |  | 11379 | SbrOcSessionDbReads |  | StatClerk | A | Single | Simple | 5min |  | 0 |  | Number of SBR Online Charging Session Database Read operations.
Unchanged |  | 11380 | SbrAvgOcSessionDbReads | SBR Session Performance | StatClerk | A | Single | Average | 5min |  | 0 |  | Average rate of Online Charging session database reads per second.
Unchanged |  | 11381 | SbrMaxOcSessionDbReads | SBR Session Performance | StatClerk | A | Single | Max | 5min |  | 0 |  | Maximum rate of Online Charging session database reads per second.
Unchanged |  | 11382 | SbrOcSessionDbWrites |  | StatClerk | A | Single | Simple | 5min |  | 0 |  | Number of SBR Online Charging Session Database Write operations.
Unchanged |  | 11383 | SbrAvgOcSessionDbWrites | SBR Session Performance | StatClerk | A | Single | Average | 5min |  | 0 |  | Average rate of Online Charging session database writes per second.
Unchanged |  | 11384 | SbrMaxOcSessionDbWrites | SBR Session Performance | StatClerk | A | Single | Max | 5min |  | 0 |  | Max rate of Online Charging session database writes per second.
Unchanged |  | 11385 | SbrAvgOcSessionAgeTermPerApn | SBR Session Performance | StatClerk | A | Arrayed | Average | 5min |  | 0 | Apn | Average time(in hours) per APN between the time when an Online Charging session is created and the time when it is successfully terminated.
Unchanged |  | 11386 | SbrMaxOcSessionAgeTermPerApn | SBR Session Performance | StatClerk | A | Arrayed | Max | 5min |  | 0 | Apn | Maximum time(in hours) per APN between the time when an Online Charging session is created and the time when it is successfully terminated.
Unchanged |  | 11387 | SbrCreateOcSessionDbErr | SBR Session Exception | StatClerk | A | Single | Simple | 5min |  | 0 |  | Number of Online Charging session creation errors.
Unchanged |  | 11388 | SbrFindOcSessionDbErr | SBR Session Exception | StatClerk | A | Single | Simple | 5min |  | 0 |  | Number of Online Charging session query errors.
Unchanged |  | 11389 | SbrOcSessionNotFound | SBR Session Exception | StatClerk | A | Single | Simple | 5min |  | 0 |  | Number of Online Charging sessions not found.
Unchanged |  | 11390 | SbrRefreshOcSessionDbErr | SBR Session Exception | StatClerk | A | Single | Simple | 5min |  | 0 |  | Number of Online Charging session refresh errors.
Unchanged |  | 11391 | SbrRemoveOcSessionDbErr | SBR Session Exception | StatClerk | A | Single | Simple | 5min |  | 0 |  | Number of Online Charging session removal errors.
Unchanged |  | 11392 | SbrOcSessionsAudited | SBR Audit | StatClerk | A | Single | Simple | 5min |  | 0 |  | Number of Online Charging sessions audited.
Unchanged |  | 11394 | SbrOcSessionsRemovedByAudit | SBR Audit | StatClerk | A | Single | Simple | 5min |  | 0 |  | Number of Online Charging sessions that were removed by an audit.
Unchanged |  | 11395 | RxGyRoReqFailedToRelayPerCmd | OC-DRA Diameter Exception | StatClerk | A | Arrayed | Simple | 5min | SE | 0 | PdraCmdSubMeasTab | Number of Gy/Ro Diameter Credit Control Application Request messages OC-DRA failed to relay.
Unchanged |  | 11396 | RxGyRoAnsNon2xxxFromPeerPerCmd | OC-DRA Diameter Exception | StatClerk | A | Arrayed | Simple | 5min | SE | 0 | PdraCmdSubMeasTab | Number of Gy/Ro Diameter Credit Control Application Request messages successfully relayed by OC-DRA that received an Answer from the peer with a non-2xxx (Non-successful) Result-Code value.
Unchanged |  | 11397 | RxGyRoReqDiscardedCongestionPerCmd | OC-DRA Congestion Exception | StatClerk | A | Arrayed | Simple | 5min | SE | 0 | PdraCmdSubMeasTab | Number of Gy/Ro Diameter Credit Control Application Request messages discarded due to congestion.
Unchanged |  | 11398 | RxGyRoAnsDiscardedDrlQueueFullPerCmd | OC-DRA Diameter Exception | StatClerk | A | Arrayed | Simple | 5min | SE | 0 | PdraCmdSubMeasTab | Number of Gy/Ro Diameter Credit Control Application Answer messages discarded by OC-DRA due to DRL's Answer queue being full.
Unchanged |  | 11400 | TxGyRoAnsGenByDrlPerCmd | OC-DRA Diameter Exception | StatClerk | A | Arrayed | Simple | 5min | SE | 0 | PdraCmdSubMeasTab | Number of Gy/Ro Diameter Credit Control Application Answer messages received by OC-DRA that were generated by DRL.
Unchanged |  | 11401 | TxGyRoAnsGenByOcdraPerCmd | OC-DRA Diameter Exception | StatClerk | A | Arrayed | Simple | 5min | SE | 0 | PdraCmdSubMeasTab | Number of Diameter Answer messages generated by OC-DRA after encountering a failure and abandoning processing of Gy/Ro Diameter Credit Control Application Request messages.
Unchanged |  | 11402 | TxGyRoAnsGenPerErrCode | OC-DRA Diameter Exception | StatClerk | A | Arrayed | Simple | 5min | SE | 0 | PdraCmdSubMeasTab | Number of Gy/Ro Diameter Credit Control Application Request messages that OC-DRA abandoned processing due to a failure and generated an Answer response.
Unchanged |  | 11403 | TxGyRoCcrInitAnsGenPerErrCode | OC-DRA Diameter Exception | StatClerk | A | Arrayed | Simple | 5min | SE | 0 | PdraCmdSubMeasTab | Number of Gy/Ro Credit-Control-Request messages with the CC-Request-Type AVP set to INITIAL_REQUEST (CCR-I) that OC-DRA abandoned processing due to a failure and generated an Answer response.
Unchanged |  | 11404 | TxGyRoCcrUpdateAnsGenPerErrCode | OC-DRA Diameter Exception | StatClerk | A | Arrayed | Simple | 5min | SE | 0 | PdraCmdSubMeasTab | Number of Gy/Ro Credit-Control-Request messages with the CC-Request-Type AVP set to UPDATE_REQUEST (CCR-U) that OC-DRA abandoned processing due to a failure and generated an Answer response
Unchanged |  | 11405 | TxGyRoCcrTermAnsGenPerErrCode | OC-DRA Diameter Exception | StatClerk | A | Arrayed | Simple | 5min | SE | 0 | PdraCmdSubMeasTab | Number of Gy/Ro Credit-Control-Request messages with the CC-Request-Type AVP set to TERMINATION_REQUEST (CCR-T) that OC-DRA abandoned processing due to a failure and generated an Answer response.
Unchanged |  | 11406 | TxGyRoCcrEventAnsGenPerErrCode | OC-DRA Diameter Exception | StatClerk | A | Arrayed | Simple | 5min | SE | 0 | PdraCmdSubMeasTab | Number of Gy/Ro Credit-Control-Request messages with the CC-Request-Type AVP set to EVENT_REQUEST (CCR-E) that OC-DRA abandoned processing due to a failure and generated an Answer response.
Unchanged |  | 11407 | TxGyRoRarAnsGenPerErrCode | OC-DRA Diameter Exception | StatClerk | A | Arrayed | Simple | 5min | SE | 0 | PdraCmdSubMeasTab | Number of Gy/Ro Re-Auth-Request (RAR) messages that OC-DRA abandoned processing due to a failure and generated an Answer response.
Unchanged |  | 11408 | TxGyRoUnkCmdAnsGenPerErrCode | OC-DRA Diameter Exception | StatClerk | A | Arrayed | Simple | 5min | SE | 0 | PdraCmdSubMeasTab | Number of unsupported Diameter Request messages that OC-DRA abandoned processing due to a failure and generated an Answer response.
Unchanged |  | 11409 | TxPcaAnsGenPerErrCode | OC-DRA Diameter Exception | StatClerk | A | Arrayed | Simple | 5min | SE | 0 | PdraCmdSubMeasTab | Number of Diameter Request messages that PCA abandoned processing due to a failure and generated an Answer response.
Unchanged |  | 11410 | RxPcaAnsRelayedUnsupportedAppId | OC-DRA Diameter Exception | StatClerk | A | Single | Simple | 5min | SE | 0 |  | Number of Diameter Answer messages relayed by PCA containing an Auth-Application-Id AVP value that is not supported.
Unchanged |  | 11411 | RxOcdraReqNoCcRequestType | OC-DRA Diameter Exception | StatClerk | A | Single | Simple | 5min | SE | 0 |  | Number of Gy/Ro Credit-Control-Request messages received by OC-DRA that did not contain the CC-Request-Type AVP.
Unchanged |  | 11412 | RxOcdraUnsupportedCcRequestType | OC-DRA Diameter Exception | StatClerk | A | Single | Simple | 5min | SE | 0 |  | Number of Gy/Ro Credit-Control-Request/Answer messages received by OC-DRA that contained an unsupported CC-Request-Type AVP value.
Unchanged |  | 11413 | RxOcdraStackEventDiscardedCaFailure | OC-DRA Diameter Exception | StatClerk | A | Single | Simple | 5min | SE | 0 |  | Number of stack events discarded by ComAgent due to ComAgent failures.
Unchanged |  | 11414 | RxOcdraStackEventDiscardedUnsupported | OC-DRA Diameter Exception | StatClerk | A | Single | Simple | 5min | SE | 0 |  | Number of SBR Stack Events discarded by OC-DRA that contained an unsupported Event Type value.
Unchanged |  | 11415 | RxGyRoCcrInitNoMsisdn | OC-DRA Diameter Exception | StatClerk | A | Single | Simple | 5min | SE | 0 |  | Number of Gy/Ro CCR-I messages that OC-DRA failed to extract the MSISDN from the Subscription-Id Grouped AVP or the User-Name AVP.
Unchanged |  | 11416 | RxGyRoCcrInitNoDestHostMultOcsPoolMode | OC-DRA Diameter Exception | StatClerk | A | Single | Simple | 5min | SE | 0 |  | Number of Gy/Ro CCR-I messages received without a Destination-Host when OC-DRA is operating in Multiple OCS Pools mode.
Unchanged |  | 11417 | RxGyRoCcrEventNoDestHostMultOcsPoolMode | OC-DRA Diameter Exception | StatClerk | A | Single | Simple | 5min | SE | 0 |  | Number of Gy/Ro CCR-E messages received without a Destination-Host when OC-DRA is operating in Multiple OCS Pools mode.
Unchanged |  | 11418 | RxGyRoInSessionReqNoDestHost | OC-DRA Diameter Exception | StatClerk | A | Single | Simple | 5min | SE | 0 |  | Number of in-session Gy/Ro Diameter Credit Control Application Request messages received by OC-DRA without a Destination-Host.
Unchanged |  | 11419 | RxOcdraSessionUnkToPeer | OC-DRA Diameter Exception | StatClerk | A | Single | Simple | 5min | SE | 0 |  | Number of Gy/Ro Diameter Answer messages received by OC-DRA from the peer with a Result-Code value 5002 (DIAMETER_UNKNOWN_SESSION_ID).
Unchanged |  | 11420 | RxOcdraAnsweringOcsNotConfigured | OC-DRA Diameter Exception | StatClerk | A | Single | Simple | 5min | SE | 0 |  | Number of answering OCS servers not configured locally.
Unchanged |  | 11421 | TmImsiBindingDuration | P-DRA Diameter Usage | StatClerk | A | Arrayed | Simple | 5min |  | 0 | PcaHistogramSubMeasTab | Histogram of IMSI binding durations.
Unchanged |  | 11422 | TmGxSessionDuration | P-DRA Diameter Usage | StatClerk | A | Arrayed | Simple | 5min |  | 0 | PcaHistogramSubMeasTab | Histogram of normally terminated Gx session durations.
Unchanged |  | 11423 | TmGxxSessionDuration | P-DRA Diameter Usage | StatClerk | A | Arrayed | Simple | 5min |  | 0 | PcaHistogramSubMeasTab | Histogram of normally terminated Gxx session durations.
Unchanged |  | 11424 | TmRxSessionDuration | P-DRA Diameter Usage | StatClerk | A | Arrayed | Simple | 5min |  | 0 | PcaHistogramSubMeasTab | Histogram of normally terminated Rx session durations.
Unchanged |  | 11425 | TmGxPrimeSessionDuration | P-DRA Diameter Usage | StatClerk | A | Arrayed | Simple | 5min |  | 0 | PcaHistogramSubMeasTab | Histogram of normally terminated Gx-Prime session durations.
Unchanged |  | 11426 | TmS9SessionDuration | P-DRA Diameter Usage | StatClerk | A | Arrayed | Simple | 5min |  | 0 | PcaHistogramSubMeasTab | Histogram of normally terminated S9 session durations.
Unchanged |  | 11427 | TmGyRoSessionDuration | OC-DRA Diameter Usage | StatClerk | A | Arrayed | Simple | 5min |  | 0 | PcaHistogramSubMeasTab | Histogram of normally terminated Gy/Ro session durations.
Unchanged |  | 11428 | TmGxSessionRefresh | P-DRA Diameter Usage | StatClerk | A | Arrayed | Simple | 5min |  | 0 | PcaHistogramSubMeasTab | Histogram of Gx session refresh durations.
Unchanged |  | 11429 | TmGxxSessionRefresh | P-DRA Diameter Usage | StatClerk | A | Arrayed | Simple | 5min |  | 0 | PcaHistogramSubMeasTab | Histogram of Gxx session refresh durations.
Unchanged |  | 11430 | TmRxSessionRefresh | P-DRA Diameter Usage | StatClerk | A | Arrayed | Simple | 5min |  | 0 | PcaHistogramSubMeasTab | Histogram of Rx session refresh durations.
Unchanged |  | 11431 | TmGxPrimeSessionRefresh | P-DRA Diameter Usage | StatClerk | A | Arrayed | Simple | 5min |  | 0 | PcaHistogramSubMeasTab | Histogram of Gx-Prime session refresh durations.
Unchanged |  | 11432 | TmS9SessionRefresh | P-DRA Diameter Usage | StatClerk | A | Arrayed | Simple | 5min |  | 0 | PcaHistogramSubMeasTab | Histogram of S9 session refresh durations.
Unchanged |  | 11433 | TmGyRoSessionRefresh | OC-DRA Diameter Usage | StatClerk | A | Arrayed | Simple | 5min |  | 0 | PcaHistogramSubMeasTab | Histogram of Gy/Ro session refresh durations.
Unchanged |  | 11436 | SbrAcceleratedMigrationSessionsTargeted | SBR Audit | StatClerk | A | Single | Simple | 5min |  | 0 |  | Count of binding capable sessions scheduled for removal due to Accelerated Migration.
Unchanged |  | 11437 | TxSbrAuditSEReqSent | SBR Audit | StatClerk | A | Single | Simple | 5min |  | 0 |  | Count of Binding Audit stack events sent to Session servers.
Unchanged |  | 11438 | TxSbrAuditSEReqSentRateAvg | SBR Audit | StatClerk | A | Single | Average | 5min |  | 0 |  | The average number of Binding Audit stack events sent per second to Session servers in the selected time interval.
Unchanged |  | 11439 | TxSbrAuditSEReqSentRatePeak | SBR Audit | StatClerk | A | Single | Max | 5min |  | 0 |  | The maximum number of Binding Audit stack events sent per second to Session servers in the selected time interval.
Unchanged |  | 11441 | SbrOcSessionRecsAvg | SBR Session Performance | StatClerk | A | Single | Average | 5min |  | 0 |  | Average number of active SBR Online Charging sessions.
Unchanged |  | 11442 | SbrOcSessionRecsPeak | SBR Session Performance | StatClerk | A | Single | Max | 5min |  | 0 |  | Maximum number of active SBR Online Charging sessions.
Unchanged |  | 11443 | SbrSisTaskQFull |  | StatClerk | A | Arrayed | Simple | 5min |  | 0 |  | Stack events discarded due to SIS task queue being full.
Unchanged |  | 11444 | SbrSisSendRarTaskQFull |  | StatClerk | A | Arrayed | Simple | 5min |  | 0 |  | Stack events discarded due to SIS SendRar task queue being full.
Unchanged |  | 11445 | SbrInvokeSisRspHandlerTaskQFull |  | StatClerk | A | Arrayed | Simple | 5min |  | 0 |  | Stack events discarded due to Invoke SIS Rsp Handler task queue being full.
Unchanged |  | 11446 | SbrAvgSisTaskQUtil |  | StatClerk | A | Arrayed | Average | 5min |  | 0 |  | Average SIS task event queue utilization.
Unchanged |  | 11447 | SbrPeakSisTaskQUtil |  | StatClerk | A | Arrayed | Max | 5min |  | 0 |  | Maximum SIS task event queue size utilization.
Unchanged |  | 11448 | SbrAvgSisSendRarTaskQUtil |  | StatClerk | A | Arrayed | Average | 5min |  | 0 |  | Average SIS SendRar task event queue utilization.
Unchanged |  | 11449 | SbrPeakSisSendRarTaskQUtil |  | StatClerk | A | Arrayed | Max | 5min |  | 0 |  | Maximum SIS SendRar task event queue size utilization.
Unchanged |  | 11450 | SbrAvgInvokeSisRspHandlerTaskQUtil |  | StatClerk | A | Arrayed | Average | 5min |  | 0 |  | Average Invoke SIS Rsp Handler task event queue utilization.
Unchanged |  | 11451 | SbrPeakInvokeSisRspHandlerTaskQUtil |  | StatClerk | A | Arrayed | Max | 5min |  | 0 |  | Maximum Invoke SIS Rsp Handler task event queue size utilization.
Unchanged |  | 11452 | SbrSisRspHandlerTaskQFull |  | StatClerk | A | Arrayed | Simple | 5min |  | 0 |  | Stack events discarded due to SIS Rsp Handler task queue being full.
Unchanged |  | 11453 | SbrAvgSisRspHandlerTaskQUtil |  | StatClerk | A | Arrayed | Average | 5min |  | 0 |  | Average SIS Rsp Handler task event queue utilization.
Unchanged |  | 11454 | SbrPeakSisRspHandlerTaskQUtil |  | StatClerk | A | Arrayed | Max | 5min |  | 0 |  | Maximum SIS Rsp Handler task event queue size utilization.
Unchanged |  | 11455 | SbrAbortMigratedSessionsTargeted | SBR Audit | StatClerk | A | Single | Simple | 5min |  | 0 |  | Count of binding capable sessions scheduled for removal due to Migration Abort Cleanup.
Unchanged |  | 11456 | MaxSessPerApnExceeded | SBR Binding Performance | StatClerk | A | Arrayed | Simple | 5min |  | 0 | Apn | Number of times maximum allowed bound session limit per APN is exceeded for a given APN.
Unchanged |  | 11457 | InitReqRejectedTreatmentConfigToRoute | SBR Binding Exception | StatClerk | A | Single | Simple | 5min |  | 0 |  | Number of times a binding capable session initiation request is not routed even though session exceeded treatment is configured to route.
Unchanged |  | 11458 | MaxSessPerApnExceededSisInvocationFail | SBR Binding Exception | StatClerk | A | Single | Simple | 5min |  | 0 |  | Number of times a bound session was replaced due to Maximum Sessions Per IMSI being exceeded for an APN, but no session release RAR could be sent for the replaced session due to SIS queue full condition.
Unchanged |  | 11459 | MaxSessionPerIMSIExceeded | SBR Binding Exception | StatClerk | A | Single | Simple | 5min |  | 0 |  | Number of times maximum allowed session per IMSI limit is exceeded.
Unchanged |  | 11460 | RxPcaRARRouteLocalFailure | P-DRA Diameter Exception | StatClerk | A | Single | Simple | 5min | SE | 0 |  | Number of times the locally generated RAR could not be routed.
Unchanged |  | 11461 | SbrAbortMigratedOcSessionsDeleted | SBR Audit | StatClerk | A | Single | Simple | 5min |  | 0 |  | Count of binding independent sessions deleted due to Migration Abort Cleanup.
Unchanged |  | 11462 | RxPcaNgnPsDrop | PCA NGN-PS Exception | StatClerk | A | Single | Simple | 5min | SE | 0 |  | PCA ingress NGN-PS messages discarded or rejected.
Unchanged |  | 11463 | PcaOcDrop | P-DRA Diameter Exception | StatClerk | A | Single | Simple | 5min | SE | 0 |  | PCA originated messages rejected by DA-MP overload control.
Unchanged |  | 11464 | PcaNgnPsBindingSbrDrop | PCA NGN-PS Exception | StatClerk | A | Single | Simple | 5min | SE | 0 |  | NGN-PS related stack events sent to an active Binding SBR rejected.
Unchanged |  | 11465 | PcaNgnPsSessionSbrDrop | PCA NGN-PS Exception | StatClerk | A | Single | Simple | 5min | SE | 0 |  | NGN-PS related stack events sent to an active Session SBR rejected.
Unchanged |  | 11466 | PcaNgnPsSbrEventsDrop | SBR Session Exception | StatClerk | A | Single | Simple | 5min |  | 0 |  | Number of NGN-PS related stack events transmitted between session SBR and binding SBR rejected.
Unchanged |  | 11467 | RxPcaNgnPs | PCA NGN-PS Performance | StatClerk | A | Single | Simple | 5min | SE | 0 |  | PCA ingress NGN-PS messages.
Unchanged |  | 11468 | SbrSessionsRemovedSis | SBR Session Performance | StatClerk | A | Arrayed | Simple | 5min | S | 0 | PsbrSubMeasTab | Number of binding capable sessions deleted using the Session Integrity Service.
Unchanged |  | 11469 | BindCorrFailedUsingDefaultAPN | P-DRA Diameter Exception | StatClerk | A | Single | Simple | 5min | SE | 0 |  | Number of times a binding correlation attempt using a non-specific subscriber binding key and default APN failed to retrieve a binding.
Unchanged |  | 12100 | Sbr.RxCreate | SBR Performance | StatClerk | B | Single | Simple | 5min |  | 0 |  | The number of create requests received during the collection interval.
Unchanged |  | 12101 | Sbr.RxUpdate | SBR Performance | StatClerk | B | Single | Simple | 5min |  | 0 |  | The number of update requests received during the collection interval.
Unchanged |  | 12102 | Sbr.RxRead | SBR Performance | StatClerk | B | Single | Simple | 5min |  | 0 |  | The number of read requests received during the collection interval.
Unchanged |  | 12103 | Sbr.RxDelete | SBR Performance | StatClerk | B | Single | Simple | 5min |  | 0 |  | The number of delete requests received during the collection interval.
Unchanged |  | 12104 | Sbr.RxStatus | SBR Performance | StatClerk | B | Single | Simple | 5min |  | 0 |  | The number of status requests received during the collection interval.
Unchanged |  | 12105 | Sbr.TxSuccess | SBR Performance | StatClerk | B | Single | Simple | 5min |  | 0 |  | The number of success responses sent during the collection interval.
Unchanged |  | 12106 | Sbr.TxError | SBR Exception | StatClerk | B | Arrayed | Simple | 5min |  | 0 |  | The number of error responses sent during the collection interval.
Unchanged |  | 12109 | Sbr.RxReqRatePeak | SBR Performance | StatClerk | B | Single | Max | 5min |  | 0 |  | The maximum number of transactions/second processed by the SBR during the reporting interval.
Unchanged |  | 12111 | Sbr.RxServTimeAvg | SBR Performance | StatClerk | B | Single | Average | 5min |  | 0 |  | The average transaction service time in microseconds during the reporting interval.
Unchanged |  | 12112 | Sbr.RxServTimePeak | SBR Performance | StatClerk | B | Single | Max | 5min |  | 0 |  | The peak transaction service time in microseconds during the reporting interval.
Unchanged |  | 12113 | Sbr.EvStaleRecRemoved | SBR Performance | StatClerk | B | Single | Simple | 5min |  | 0 |  | The number of stale session binding records cleaned by the audit procedure during the reporting interval.
Unchanged |  | 12114 | Sbr.EvCreateUpdateMod | SBR Performance | StatClerk | B | Single | Simple | 5min |  | 0 |  | The number of create operations turned into update operations during the reporting interval.
Unchanged |  | 12115 | Sbr.EvAvgSessionAge | SBR Performance | StatClerk | B | Single | Average | 5min |  | 0 |  | The average age of all current session bindings.
Unchanged |  | 12120 | Sbr.RxReqRateAvg | SBR Performance | StatClerk | B | Single | Average | 5min |  | 0 |  | The average of all message processing rate samples taken during the collection interval.
Unchanged |  | 12122 | Sbr.EvSchdStaleRec | SBR Performance | StatClerk | B | Single | Simple | 5min |  | 0 |  | The expected number of stale session bindings scheduled for deletion.
Unchanged |  | 12125 | Sbr.EvStaleRecRevived | SBR Performance | StatClerk | B | Single | Simple | 5min |  | 0 |  | The number of session bindings older than the mostly age that have their timestamps refreshed to the current time.
Unchanged |  | 12127 | Sbr.EvMostlyStaleSessPartition | SBR Performance | StatClerk | B | Arrayed | Simple | 5min |  | 0 |  | The number of session bindings older than the mostly stale age in each partition.
Unchanged |  | 12128 | Sbr.EvAvgSessionAgePartition | SBR Performance | StatClerk | B | Arrayed | Average | 5min |  | 0 |  | The average age of session binding of a partition.
Unchanged |  | 12129 | Sbr.RxIngressMsgQueuePeak | SBR Performance | StatClerk | B | Arrayed | Max | 5min |  | 0 |  | The peak SBR Ingress Message Queue utilization measured during the collection interval
Unchanged |  | 12130 | Sbr.RxIngressMsgQueueAvg | SBR Performance | StatClerk | B | Arrayed | Average | 5min |  | 0 |  | The average SBR Ingress Message Queue utilization measured during the collection interval
Unchanged |  | 12131 | Sbr.StackQueueFull | SBR Exception | StatClerk | B | Arrayed | Simple | 5min |  | 0 |  | StackEvents discarded due to Sbr task queue full condition
Unchanged |  | 12132 | Sbr.TxShedCreates | SBR Exception | StatClerk | B | Arrayed | Simple | 5min |  | 0 |  | The number of load shed error responses per task indicating load shed create sent during the collection interval.
Unchanged |  | 12133 | Sbr.TxShedWrites | SBR Exception | StatClerk | B | Arrayed | Simple | 5min |  | 0 |  | The number of load shed error responses per task indicating load shed write sent during the collection interval.
Unchanged |  | 12134 | Sbr.TxShedReads | SBR Exception | StatClerk | B | Arrayed | Simple | 5min |  | 0 |  | The number of load shed error responses per task indicating load shed read sent during the collection interval.
Unchanged |  | 12135 | Sbr.TxShedAll | SBR Exception | StatClerk | B | Arrayed | Simple | 5min |  | 0 |  | The number of load shed error responses per task indicating load shed all sent during the collection interval.
Unchanged |  | 12136 | Sbr.TxShedCreatesTot | SBR Exception | StatClerk | B | Single | Simple | 5min |  | 0 |  | The system wide number of load shed error responses for create operations during the collection interval.
Unchanged |  | 12137 | Sbr.TxShedWritesTot | SBR Exception | StatClerk | B | Single | Simple | 5min |  | 0 |  | The system wide number of load shed error responses for write operations during the collection interval.
Unchanged |  | 12138 | Sbr.TxShedReadsTot | SBR Exception | StatClerk | B | Single | Simple | 5min |  | 0 |  | The system wide number of load shed error responses for read operations during the collection interval.
Unchanged |  | 12139 | Sbr.TxShedAllTot | SBR Exception | StatClerk | B | Single | Simple | 5min |  | 0 |  | The system wide number of load shed error responses for all operations during the collection interval.
Unchanged |  | 12140 | EvSuspectBindingEventIgnored | SBR Binding Performance | StatClerk | A | Single | Simple | 5min |  | 0 |  | The number of Suspect Binding event that were ignored because they arrived within the Ignore Interval.
Unchanged |  | 12141 | EvSuspectBindingEventCountReset | SBR Binding Performance | StatClerk | A | Single | Simple | 5min |  | 0 |  | The number of time a Suspect Binding event resets the Suspect Binding Count because it arrived after the Reset Interval.
Unchanged |  | 12142 | EvSuspectBindingRemoved | SBR Binding Performance | StatClerk | A | Arrayed | Simple | 5min |  | 0 | PsbrSubMeasTab | The number of times a Suspect Binding was removed by a Remove Immediately Suspect Binding Event or if a Suspect Binding Event Count exceeded the configured "Suspect Binding Removal Events Threshold" value.
Unchanged |  | 12143 | TxBindingSbrStartSisAttempts |  | StatClerk | A | Arrayed | Simple | 5min |  | 0 | PsbrSubMeasTab | Number of times the Binding SBR attempts to start SIS function for each internal result.
Unchanged |  | 12144 | TxBindingSbrInvokeSis |  | StatClerk | A | Single | Simple | 5min |  | 0 |  | The number of InvokeSessionIntegrityService stack events sent to the Session SBR.
Unchanged |  | 12145 | TxBindingSbrInvokeSisAttempts |  | StatClerk | A | Arrayed | Simple | 5min |  | 0 | PsbrSubMeasTab | The number of times a binding SBR attempts to send an InvokeSessionIntegrityService stack event to the Session SBR.
Unchanged |  | 12146 | RxBindingSbrInvokeSisResult |  | StatClerk | A | Arrayed | Simple | 5min |  | 0 | PsbrSubMeasTab | The number InvokeSessionIntegrityServiceResult stack events that a Binding SBR received for each result code including success and failures.
Unchanged |  | 12147 | TxBindingSbrMaxRetriesReached |  | StatClerk | A | Single | Simple | 5min |  | 0 |  | The number of times the allowed maximum retries to send an InvokeSessionIntegrityService stack event for a SessionRef has been reached.
Unchanged |  | 12148 | TxBindingSbrInvokeSisRateAvg |  | StatClerk | A | Single | Average | 5min |  | 0 |  | The average number of invokeSessionIntegrityService stack events sent per second from the binding SBR to a Session SBR.
Unchanged |  | 12149 | TxBindingSbrInvokeSisRateMax |  | StatClerk | A | Single | Max | 5min |  | 0 |  | The maximum number of InvokeSessionIntegrityService stack events sent per second from the binding SBR to a session SBR.
Unchanged |  | 12150 | RxInvokeSisPerRarType | SBR Session Performance | StatClerk | A | Arrayed | Simple | 5min | S | 0 | PsbrSubMeasTab | The number of times that the Session Integrity Service received a request to invoke the Session Integrity Service for each RAR type
Unchanged |  | 12151 | TxInvokeSisResultPerResultCode | SBR Session Performance | StatClerk | A | Arrayed | Simple | 5min |  | 0 | PsbrSubMeasTab | The number of times that the Session Integrity Service was invoked per result type
Unchanged |  | 12152 | TxSessionSbrSendRarQueryRate |  | StatClerk | A | Single | Simple | 5min |  | 0 |  | Number of SendRar(Query) stack events sent from a Session SBR.
Unchanged |  | 12153 | TxSessionSbrSendRarQueryRateAvg |  | StatClerk | A | Single | Average | 5min |  | 0 |  | The average number of SendRar(Query) stack events sent per second from a Session SBR to a DA-MP.
Unchanged |  | 12154 | TxSessionSbrSendRarQueryRateMax |  | StatClerk | A | Single | Max | 5min |  | 0 |  | The maximum number of SendRar(Query) stack events sent per second from a Session SBR to a DA-MP.
Unchanged |  | 12155 | TxSessionSbrSendRarReleaseRate |  | StatClerk | A | Single | Simple | 5min |  | 0 |  | Number of SendRar(Release) stack events sent from a Session SBR.
Unchanged |  | 12156 | TxSessionSbrSendRarReleaseRateAvg |  | StatClerk | A | Single | Average | 5min |  | 0 |  | The average number of SendRar(Release) stack events sent per second from a Session SBR to a DA-MP.
Unchanged |  | 12157 | TxSessionSbrSendRarReleaseRateMax |  | StatClerk | A | Single | Max | 5min |  | 0 |  | The maximum number of SendRar(Release) stack events sent per second from a Session SBR to a DA-MP.
Unchanged |  | 12158 | TxPendingRarDeletedExceedMax | SBR Session Exception | StatClerk | A | Arrayed | Simple | 5min |  | 0 | PsbrSubMeasTab | The number of pending RARs(Query or Release) that have been removed due to exceeding the maximum send attempts allowed per Query or Release RAR.
Unchanged |  | 12159 | EvBindingSbrInvokeSisTxnPruned |  | StatClerk | A | Single | Simple | 5min |  | 0 |  | The number of pending Invoke SIS transactions that have been pruned.
Unchanged |  | 12160 | TxBindingSbrCancelSisAttempts |  | StatClerk | A | Arrayed | Simple | 5min |  | 0 | PsbrSubMeasTab | Number of times the Binding SBR cancelled SIS function based on result.
Unchanged |  | 14000 | TxEtgMsgsLocal | Egress Throttle Group Performance | StatClerk | B | Arrayed | Simple | 5min | SE | 0 | DpiEgressThrottleGrp | Number of Request messages sent on a Connection or a Peer which is part of ETG | VIS_SO | MeasArrayed
Unchanged |  | 14001 | TxEtgMsgRatePeak | Egress Throttle Group Performance | StatClerk | B | Arrayed | Max | 5min | SE | 0 | DpiEgressThrottleGrp | Peak Aggregated ETG Request Message Rate calculation made during the collection interval | VIS_SO | MeasArrayed
Unchanged |  | 14002 | TxEtgMsgRateAvg | Egress Throttle Group Performance | StatClerk | B | Arrayed | Average | 5min | SE | 0 | DpiEgressThrottleGrp | Average ETG Request Message Rate calculation made during the collection interval | VIS_SO | MeasArrayed
Unchanged |  | 14003 | EvEtgRateCongestionOnset | Egress Throttle Group Performance | StatClerk | B | Arrayed | Simple | 5min | SE | 0 | DpiEgressThrottleGrp | Number of times an ETG-RCL was advanced | VIS_SO | MeasArrayed
Unchanged |  | 14004 | EvEtgRateDiscardPri0G | Egress Throttle Group Performance | StatClerk | B | Arrayed | Simple | 5min | SE | 0 | DpiEgressThrottleGrp | Number of Priority 0, color=Green Request Messages discarded (with or without response) due to last connection evaluated for routing being ETG Rate Limited | VIS_SO | MeasArrayed
Unchanged |  | 14005 | EvEtgRateDiscardPri1G | Egress Throttle Group Performance | StatClerk | B | Arrayed | Simple | 5min | SE | 0 | DpiEgressThrottleGrp | Number of Priority 1, color=Green Request Messages discarded (with or without response) due to last connection evaluated for routing being ETG Rate Limited | VIS_SO | MeasArrayed
Unchanged |  | 14006 | EvEtgRateDiscardPri2G | Egress Throttle Group Performance | StatClerk | B | Arrayed | Simple | 5min | SE | 0 | DpiEgressThrottleGrp | Number of Priority 2, color=Green Request Messages discarded (with or without response) due to last connection evaluated for routing being ETG Rate Limited | VIS_SO | MeasArrayed
Unchanged |  | 14007 | EvEtgPendingTransPeak | Egress Throttle Group Performance | StatClerk | B | Arrayed | Max | 5min | SE | 0 | DpiEgressThrottleGrp | Peak pending transactions to members of this ETG during the collection interval | VIS_SO | MeasArrayed
Unchanged |  | 14008 | EvEtgPendingTransAvg | Egress Throttle Group Performance | StatClerk | B | Arrayed | Average | 5min | SE | 0 | DpiEgressThrottleGrp | Average Pending transactions to this ETG during the collection interval | VIS_SO | MeasArrayed
Unchanged |  | 14009 | EvEtgPendingTransCongestionOnset | Egress Throttle Group Performance | StatClerk | B | Arrayed | Simple | 5min | SE | 0 | DpiEgressThrottleGrp | Number of times an ETG-PCL was advanced | VIS_SO | MeasArrayed
Unchanged |  | 14010 | EvEtgPendingTransDiscardPri0G | Egress Throttle Group Performance | StatClerk | B | Arrayed | Simple | 5min | SE | 0 | DpiEgressThrottleGrp | Number of Priority 0, color=Green Request Messages discarded (with or without response) due to last connection evaluated for routing being ETG Pending Transaction Limited | VIS_SO | MeasArrayed
Unchanged |  | 14011 | EvEtgPendingTransDiscardPri1G | Egress Throttle Group Performance | StatClerk | B | Arrayed | Simple | 5min | SE | 0 | DpiEgressThrottleGrp | Number of Priority 1, color=Green Request Messages discarded (with or without response) due to last connection evaluated for routing being ETG Pending Transaction Limited | VIS_SO | MeasArrayed
Unchanged |  | 14012 | EvEtgPendingTransDiscardPri2G | Egress Throttle Group Performance | StatClerk | B | Arrayed | Simple | 5min | SE | 0 | DpiEgressThrottleGrp | Number of Priority 2, color=Green Request Messages discarded (with or without response) due to last connection evaluated for routing being ETG Pending Transaction Limited | VIS_SO | MeasArrayed
Unchanged |  | 14013 | TxMsgPrtMarkedForCpy | DAS | StatClerk1 | B | Arrayed | Simple | 5min | SE | 0 | PeerRouteRule | Number of Request Messages set to a valid MCCS and marked for Message Copy. | VIS_SO | MeasArrayed
Unchanged |  | 14014 | MpRerouteToRequestRatio | Diameter Rerouting | StatClerk | B | Single | Average | 5min | E | 0 |  | Ratio of Diameter Request reroutes due to Answer Result-Code and/or Answer timeout to Total Requests routed by DSR. | VIS_SO | MeasSimple
Unchanged |  | 14020 | TxPathTopology | Topology Hiding Performance | StatClerk | B | Arrayed | Simple | 5min | E | 0 | TransportConnection | Number of messages given path topology hiding treatment on messages routed to an Untrusted Network. | VIS_SO | MeasArrayed
Unchanged |  | 14021 | RxPathTopology | Topology Hiding Performance | StatClerk | B | Arrayed | Simple | 5min | E | 0 | TransportConnection | Number of messages given path topology hiding treatment on messages received from an Untrusted Network. | VIS_SO | MeasArrayed
Unchanged |  | 14022 | EvHssTopology | Topology Hiding Performance | StatClerk | B | Arrayed | Simple | 5min | E | 0 | TransportConnection | Number of messages given S6a/S6d HSS topology hiding treatment. | VIS_SO | MeasArrayed
Unchanged |  | 14023 | EvMmeTopology | Topology Hiding Performance | StatClerk | B | Arrayed | Simple | 5min | E | 0 | TransportConnection | Number of messages given MME/SGSN topology hiding treatment. | VIS_SO | MeasArrayed
Unchanged |  | 14024 | TxPathTopologyMp | Topology Hiding Performance | StatClerk | B | Single | Simple | 5min | E | 0 |  | Number of messages given path topology hiding treatment on messages routed to an Untrusted Network. | VIS_SO | MeasSimple
Unchanged |  | 14025 | RxPathTopologyMp | Topology Hiding Performance | StatClerk | B | Single | Simple | 5min | E | 0 |  | Number of messages given path topology hiding treatment on messages received from an Untrusted Network. | VIS_SO | MeasSimple
Unchanged |  | 14026 | EvHssTopologyMp | Topology Hiding Performance | StatClerk | B | Single | Simple | 5min | E | 0 |  | Number of messages given S6a/S6d HSS topology hiding treatment. | VIS_SO | MeasSimple
Unchanged |  | 14027 | EvMmeTopologyMp | Topology Hiding Performance | StatClerk | B | Single | Simple | 5min | E | 0 |  | Number of messages given MME/SGSN topology hiding treatment. | VIS_SO | MeasSimple
Unchanged |  | 14028 | EvMmeTopologyExceptionMp | Topology Hiding Performance | StatClerk | B | Single | Simple | 5min | E | 0 |  | Number of messages given exception treatment while applying MME/SGSN topology hiding treatment. | VIS_SO | MeasSimple
Unchanged |  | 14029 | EvMmeTopologyException | Topology Hiding Performance | StatClerk | B | Arrayed | Simple | 5min | E | 0 | TransportConnection | Number of messages given exception treatment while applying MME/SGSN topology hiding treatment. | VIS_SO | MeasArrayed
Unchanged |  | 14030 | EvHssTopologyExceptionMp | Topology Hiding Performance | StatClerk | B | Single | Simple | 5min | E | 0 |  | Number of messages given exception treatment while applying S6a/S6d HSS topology hiding treatment. | VIS_SO | MeasSimple
Unchanged |  | 14031 | EvHssTopologyException | Topology Hiding Performance | StatClerk | B | Arrayed | Simple | 5min | E | 0 | TransportConnection | Number of messages given exception treatment while applying S6a/S6d HSS topology hiding treatment. | VIS_SO | MeasArrayed
Unchanged |  | 14034 | EvPcrfTopology | Topology Hiding Performance | StatClerk | B | Arrayed | Simple | 5min | E | 0 | TransportConnection | Number of messages given S9 PCRF topology hiding treatment. | VIS_SO | MeasArrayed
Unchanged |  | 14035 | EvPcrfTopologyMp | Topology Hiding Performance | StatClerk | B | Single | Simple | 5min | E | 0 |  | Number of messages given S9 PCRF topology hiding treatment. | VIS_SO | MeasSimple
Unchanged |  | 14036 | EvPcrfTopologyExceptionMp | Topology Hiding Performance | StatClerk | B | Single | Simple | 5min | E | 0 |  | Number of messages given exception treatment while applying S9 PCRF topology hiding treatment. | VIS_SO | MeasSimple
Unchanged |  | 14037 | EvPcrfTopologyException | Topology Hiding Performance | StatClerk | B | Arrayed | Simple | 5min | E | 0 | TransportConnection | Number of messages given exception treatment while applying S9 PCRF topology hiding treatment. | VIS_SO | MeasArrayed
Unchanged |  | 14038 | EvAfTopology | Topology Hiding Performance | StatClerk | B | Arrayed | Simple | 5min | E | 0 | TransportConnection | Number of messages given S9 AF/pCSCF topology hiding treatment. | VIS_SO | MeasArrayed
Unchanged |  | 14039 | EvAfTopologyMp | Topology Hiding Performance | StatClerk | B | Single | Simple | 5min | E | 0 |  | Number of messages given S9 AF/pCSCF topology hiding treatment. | VIS_SO | MeasSimple
Unchanged |  | 14040 | EvAfTopologyExceptionMp | Topology Hiding Performance | StatClerk | B | Single | Simple | 5min | E | 0 |  | Number of messages given exception treatment while applying S9 AF/pCSCF topology hiding treatment. | VIS_SO | MeasSimple
Unchanged |  | 14041 | EvAfTopologyException | Topology Hiding Performance | StatClerk | B | Arrayed | Simple | 5min | E | 0 | TransportConnection | Number of messages given exception treatment while applying S9 AF/pCSCF topology hiding treatment. | VIS_SO | MeasArrayed
Unchanged |  | 14052 | TxEtlMsgRatePeak | Egress Throttle List Performance | StatClerk | B | Arrayed | Max | 5min | SE | 0 | EgrThrList | Peak Aggregated ETL Request Message Rate calculation made during the collection interval | VIS_SO | MeasArrayed
Unchanged |  | 14053 | TxEtlMsgRateAvg | Egress Throttle List Performance | StatClerk | B | Arrayed | Average | 5min | SE | 0 | EgrThrList | Average ETL Request Message Rate calculation made during the collection interval | VIS_SO | MeasArrayed
Unchanged |  | 14054 | EvEtlRateCongestionOnset | Egress Throttle List Performance | StatClerk | B | Arrayed | Simple | 5min | SE | 0 | EgrThrList | Number of times an ETL-RCL was advanced | VIS_SO | MeasArrayed
Unchanged |  | 14055 | EvEtlRateDiscardPri0G | Egress Throttle List Performance | StatClerk | B | Arrayed | Simple | 5min | SE | 0 | EgrThrList | Number of Priority 0 Request Messages discarded (with or without response) due to last connection evaluated for routing being ETL Rate Limited | VIS_SO | MeasArrayed
Unchanged |  | 14056 | EvEtlRateDiscardPri1G | Egress Throttle List Performance | StatClerk | B | Arrayed | Simple | 5min | SE | 0 | EgrThrList | Number of Priority 1 Request Messages discarded (with or without response) due to last connection evaluated for routing being ETL Rate Limited | VIS_SO | MeasArrayed
Unchanged |  | 14057 | EvEtlRateDiscardPri2G | Egress Throttle List Performance | StatClerk | B | Arrayed | Simple | 5min | SE | 0 | EgrThrList | Number of Priority 2 Request Messages discarded (with or without response) due to last connection evaluated for routing being ETL Rate Limited | VIS_SO | MeasArrayed
Unchanged |  | 14058 | EvEtlPendingTransPeak | Egress Throttle List Performance | StatClerk | B | Arrayed | Max | 5min | SE | 0 | EgrThrList | Peak pending transactions to members of this ETL during the collection interval | VIS_SO | MeasArrayed
Unchanged |  | 14059 | EvEtlPendingTransAvg | Egress Throttle List Performance | StatClerk | B | Arrayed | Average | 5min | SE | 0 | EgrThrList | Average Pending transactions to this ETL during the collection interval | VIS_SO | MeasArrayed
Unchanged |  | 14060 | EvEtlPendingTransCongestionOnset | Egress Throttle List Performance | StatClerk | B | Arrayed | Simple | 5min | SE | 0 | EgrThrList | Number of times an ETL-PCL was advanced | VIS_SO | MeasArrayed
Unchanged |  | 14061 | EvEtlPendingTransDiscardPri0G | Egress Throttle List Performance | StatClerk | B | Arrayed | Simple | 5min | SE | 0 | EgrThrList | Number of Priority 0 Request Messages discarded (with or without response) due to last connection evaluated for routing being ETL Pending Transaction Limited | VIS_SO | MeasArrayed
Unchanged |  | 14062 | EvEtlPendingTransDiscardPri1G | Egress Throttle List Performance | StatClerk | B | Arrayed | Simple | 5min | SE | 0 | EgrThrList | Number of Priority 1 Request Messages discarded (with or without response) due to last connection evaluated for routing being ETL Pending Transaction Limited | VIS_SO | MeasArrayed
Unchanged |  | 14063 | EvEtlPendingTransDiscardPri2G | Egress Throttle List Performance | StatClerk | B | Arrayed | Simple | 5min | SE | 0 | EgrThrList | Number of Priority 2 Request Messages discarded (with or without response) due to last connection evaluated for routing being ETL Pending Transaction Limited | VIS_SO | MeasArrayed
Unchanged |  | 14064 | RxAnswerUnexpectedAllMp | Diameter Exception | StatClerk | B | Single | Simple | 5min | SE | 0 |  | Number of Answer messages received from an upstream peer that could not be associated with a pending transaction | VIS_SO | MeasSimple
Unchanged |  | 14065 | RxDiam2DiamTransactionsCount |  | StatClerk | B | Single | Simple | 5min | SE | 0 |  | Total number of Diameter to Diameter transactions successfully send to downstream node
Unchanged |  | 14066 | TmHoldTimeDownstreamMp |  | StatClerk | B | Single | Simple | 5min | SE | 0 |  | Time (in milliseconds) from when a pending transaction record is allocated by DRL until DRL stops processing the transaction and deallocates the PTR.
Unchanged |  | 14067 | RxArtRuleRejection | Diameter Ingress Transaction Exception | StatClerk1 | B | Arrayed | Simple | 5min | SE | 0 | TransportConnection | Number of Request messages from a downstream peer rejected by a Local Node because a application routing rule Action is set to "Send Answer" or "Abandon with No Answer". | VIS_SO | MeasArrayed
Unchanged |  | 14070 | RxRedirectHostRouted | Diameter Egress Transaction | StatClerk1 | B | Arrayed | Simple | 5min | SE | 0 | TransportConnection | Number of egress transactions for which "Redirect Host Notification" was received and the Request was submitted for re-routing. | VIS_SO | MeasArrayed
Unchanged |  | 14071 | RxRedirectHostNotRouted | Diameter Egress Transaction | StatClerk1 | B | Arrayed | Simple | 5min | SE | 0 | TransportConnection | Number of egress transactions for which "Redirect Host Notification" was received and the Request was not submitted for re-routing. | VIS_SO | MeasArrayed
Unchanged |  | 14072 | RxRedirectRealmRouted | Diameter Egress Transaction | StatClerk1 | B | Arrayed | Simple | 5min | SE | 0 | TransportConnection | Number of egress transactions for which "Redirect Realm Notification" was received and the Request was submitted for re-routing. | VIS_SO | MeasArrayed
Unchanged |  | 14073 | RxRedirectRealmNotRouted | Diameter Egress Transaction | StatClerk1 | B | Arrayed | Simple | 5min | SE | 0 | TransportConnection | Number of egress transactions for which "Redirect Realm Notification" was received and the Request was not submitted for re-routing. | VIS_SO | MeasArrayed
Unchanged |  | 14074 | MpEvRadiusRoutedMsgs | MP Performance | StatClerk | B | Single | Simple | 5min | SE | 0 |  | Number of ingress Radius messages processed by DRL including Rerouting and Message Copy | VIS_SO | MeasSimple
Unchanged |  | 14075 | TxAnswerTimeoutMp | Diameter Egress Transaction | StatClerk | B | Single | Simple | 5min | SE | 0 |  | Number of times that an Answer response was not received from a peer before the maximum allowed time defined by the Pending Answer Timer value. | VIS_SO | MeasSimple
Unchanged |  | 14076 | RxRoutedImplicitRealm | Routing Usage | StatClerk1 | B | Arrayed | Simple | 5min | SE | 0 | TransportConnection | Number of Request messages routed via Destination-Realm Implicit Routing | VIS_SO | MeasArrayed
Unchanged |  | 14077 | EvPeerAvpDeleted | Peer Node Performance | StatClerk1 | B | Arrayed | Simple | 5min | SE | 0 | Node | Number of Diameter AVPs deleted by a AVP Removal List. | VIS_SO | MeasArrayed
Unchanged |  | 14078 | RxMsgPri3PeerRule | Message Priority | StatClerk | B | Single | Simple | 5min | SE | 0 |  | Number of Request messages set to priority "3" as a result of PRT processing. | VIS_SO | MeasSimple
Unchanged |  | 14079 | RxMsgPri4PeerRule | Message Priority | StatClerk | B | Single | Simple | 5min | SE | 0 |  | Number of Request messages set to priority "4" as a result of PRT processing. | VIS_SO | MeasSimple
Unchanged |  | 14080 | RxMsgPri5PeerRule | Message Priority | StatClerk | B | Single | Simple | 5min | SE | 0 |  | Number of Request messages set to priority "5" as a result of PRT processing. | VIS_SO | MeasSimple
Unchanged |  | 14081 | RxMsgPri6PeerRule | Message Priority | StatClerk | B | Single | Simple | 5min | SE | 0 |  | Number of Request messages set to priority "6" as a result of PRT processing. | VIS_SO | MeasSimple
Unchanged |  | 14082 | RxMsgPri7PeerRule | Message Priority | StatClerk | B | Single | Simple | 5min | SE | 0 |  | Number of Request messages set to priority "7" as a result of PRT processing. | VIS_SO | MeasSimple
Unchanged |  | 14083 | RxMsgPri8PeerRule | Message Priority | StatClerk | B | Single | Simple | 5min | SE | 0 |  | Number of Request messages set to priority "8" as a result of PRT processing. | VIS_SO | MeasSimple
Unchanged |  | 14084 | RxMsgPri9PeerRule | Message Priority | StatClerk | B | Single | Simple | 5min | SE | 0 |  | Number of Request messages set to priority "9" as a result of PRT processing. | VIS_SO | MeasSimple
Unchanged |  | 14085 | RxMsgPri10PeerRule | Message Priority | StatClerk | B | Single | Simple | 5min | SE | 0 |  | Number of Request messages set to priority "10" as a result of PRT processing. | VIS_SO | MeasSimple
Unchanged |  | 14086 | RxMsgPri11PeerRule | Message Priority | StatClerk | B | Single | Simple | 5min | SE | 0 |  | Number of Request messages set to priority "11" as a result of PRT processing. | VIS_SO | MeasSimple
Unchanged |  | 14087 | RxMsgPri12PeerRule | Message Priority | StatClerk | B | Single | Simple | 5min | SE | 0 |  | Number of Request messages set to priority "12" as a result of PRT processing. | VIS_SO | MeasSimple
Unchanged |  | 14088 | RxMsgPri13PeerRule | Message Priority | StatClerk | B | Single | Simple | 5min | SE | 0 |  | Number of Request messages set to priority "13 as a result of PRT processing. | VIS_SO | MeasSimple
Unchanged |  | 14089 | RxMsgPri14PeerRule | Message Priority | StatClerk | B | Single | Simple | 5min | SE | 0 |  | Number of Request messages set to priority "14" as a result of PRT processing. | VIS_SO | MeasSimple
Unchanged |  | 14090 | RxMsgPri15PeerRule | Message Priority | StatClerk | B | Single | Simple | 5min | SE | 0 |  | Number of Request messages set to priority "15" as a result of PRT processing. | VIS_SO | MeasSimple
Unchanged |  | 14091 | NetworkElementMps | License Measurements | StatClerk | A | Arrayed | Simple | 5min | SE | 0 | NetElemLicMeasData | Network element messages per second. | VIS_NO | MeasArrayed
Unchanged |  | 14092 | NetworkPeakMps | License Measurements | StatClerk | A | Single | Simple | 5min | SE | 0 |  | Network wide peak messages per second for the entire network. | VIS_NO | MeasSimple
Unchanged |  | 14093 | PlaceAssociationPdraSessions | License Measurements | StatClerk | A | Arrayed | Simple | 5min | SE | 0 | MatedSitePlaceAssoc | Average number of active sessions per place association for P-DRA. | VIS_NO | MeasArrayed
Unchanged |  | 14094 | NetworkPeakPdraSessions | License Measurements | StatClerk | A | Single | Simple | 5min | SE | 0 |  | Network wide Peak for the average number of sessions for P-DRA. | VIS_NO | MeasSimple
Unchanged |  | 14095 | PlaceAssociationOcdraSessions | License Measurements | StatClerk | A | Arrayed | Simple | 5min | SE | 0 | MatedSitePlaceAssoc | Average number of active sessions per place association for OC-DRA. | VIS_NO | MeasArrayed
Unchanged |  | 14096 | NetworkPeakOcdraSessions | License Measurements | StatClerk | A | Single | Simple | 5min | SE | 0 |  | Network wide Peak for the average number of sessions for OC-DRA. | VIS_NO | MeasSimple
Unchanged |  | 14097 | NetworkMps | License Measurements | StatClerk | A | Single | Simple | 5min | SE | 0 |  | Network wide messages per second for the entire network. | VIS_NO | MeasSimple
Unchanged |  | 14098 | NetworkPdraSessions | License Measurements | StatClerk | A | Single | Simple | 5min | SE | 0 |  | Network wide average number of active sessions for P-DRA. | VIS_NO | MeasSimple
Unchanged |  | 14099 | NetworkOcdraSessions | License Measurements | StatClerk | A | Single | Simple | 5min | SE | 0 |  | Network wide average number of active sessions for OC-DRA. | VIS_NO | MeasSimple
Unchanged |  | 14104 | EvIdihNumTtrsSent | IDIH | StatClerk | B | Single | Simple | 5min |  | 0 |  | The number of TTRs that were sent from DSR to IDIH | VIS_ALL | MeasSimple
Unchanged |  | 14105 | EvIdihNumTtrsDeliveryFailed | IDIH | StatClerk | B | Single | Simple | 5min |  | 0 |  | The number of TTRs that could not be sent from DSR to IDIH due to the failure of the ComAgent link | VIS_ALL | MeasSimple
Unchanged |  | 14106 | TmIdihTraceSuspendedTime | IDIH | StatClerk | B | Single | Simple | 5min |  | 0 |  | The amount of time that trace limiting is active | VIS_ALL | MeasSimple
Unchanged |  | 14107 | TmIdihTraceThrottlingTime | IDIH | StatClerk | B | Single | Simple | 5min |  | 0 |  | The amount of time that trace throttling is active | VIS_ALL | MeasSimple
Unchanged |  | 14108 | EvIdihThrottlingTtrsDiscarded | IDIH | StatClerk | B | Single | Simple | 5min |  | 0 |  | The number of TTRs discarded due to trace throttling | VIS_ALL | MeasSimple
Unchanged |  | 14110 | EvInvalidIdihTraceAvp | IDIH | StatClerk | B | Single | Simple | 5min |  | 0 |  | The number of messages that contained IDIH-Trace AVPs with invalid values. | VIS_ALL | MeasSimple
Unchanged |  | 14111 | EvNetworkTraceStarted | IDIH | StatClerk | A | Single | Simple | 5min |  | 0 |  | The number of times that a network trace has been started. | VIS_ALL | MeasSimple
Unchanged |  | 14150 | TmMpMemCL1 | DA-MP Performance | StatClerk | B | Single | Simple | 5min | SE | 0 |  | DA-MP timer for memory utilization in congestion level 1. | VIS_SO | MeasSimple
Unchanged |  | 14151 | MpMemCL1 | DA-MP Performance | StatClerk | B | Single | Simple | 5min | SE | 0 |  | DA-MP onset for memory utilization in congestion level 1. | VIS_SO | MeasSimple
Unchanged |  | 14152 | TmMpMemCL2 | DA-MP Performance | StatClerk | B | Single | Simple | 5min | SE | 0 |  | DA-MP timer for memory utilization in congestion level 2. | VIS_SO | MeasSimple
Unchanged |  | 14153 | MpMemCL2 | DA-MP Performance | StatClerk | B | Single | Simple | 5min | SE | 0 |  | DA-MP onset for memory utilization in congestion level 2. | VIS_SO | MeasSimple
Unchanged |  | 14154 | TmMpMemCL3 | DA-MP Performance | StatClerk | B | Single | Simple | 5min | SE | 0 |  | DA-MP timer for memory utilization in congestion level 3. | VIS_SO | MeasSimple
Unchanged |  | 14155 | MpMemCL3 | DA-MP Performance | StatClerk | B | Single | Simple | 5min | SE | 0 |  | DA-MP onset for memory utilization in congestion level 3. | VIS_SO | MeasSimple
Unchanged |  | 14300 | TtpDoicException | Traffic Throttle Point Performance | StatClerk | B | Arrayed | Simple | 5min | SE | 0 | TrafficThrottlePoint | Number of DOIC Protocol Errors. | VIS_SO | MeasArrayed
Unchanged |  | 14301 | TtpTmLossRateRange1 | Traffic Throttle Point Performance | StatClerk | B | Arrayed | Simple | 5min | SE | 0 | TrafficThrottlePoint | Duration of TTP Loss Percent Range1. | VIS_SO | MeasArrayed
Unchanged |  | 14302 | TtpTmLossRateRange2 | Traffic Throttle Point Performance | StatClerk | B | Arrayed | Simple | 5min | SE | 0 | TrafficThrottlePoint | Duration of TTP Loss Percent Range2. | VIS_SO | MeasArrayed
Unchanged |  | 14303 | TtpTmLossRateRange3 | Traffic Throttle Point Performance | StatClerk | B | Arrayed | Simple | 5min | SE | 0 | TrafficThrottlePoint | Duration of TTP Loss Percent Range3. | VIS_SO | MeasArrayed
Unchanged |  | 14304 | TtpTmLossRateRange4 | Traffic Throttle Point Performance | StatClerk | B | Arrayed | Simple | 5min | SE | 0 | TrafficThrottlePoint | Duration of TTP Loss Percent Range4. | VIS_SO | MeasArrayed
Unchanged |  | 14305 | TtpSelected | Traffic Throttle Point Performance | StatClerk | B | Arrayed | Simple | 5min | SE | 0 | TrafficThrottlePoint | Number of request messages routed to TTP. | VIS_SO | MeasArrayed
Unchanged |  | 14306 | TtpHandledRatePeak | Traffic Throttle Point Performance | StatClerk | B | Arrayed | Max | 5min | SE | 0 | TrafficThrottlePoint | Peak TTP request message routing rate (messages per second). | VIS_SO | MeasArrayed
Unchanged |  | 14307 | TtpHandledRateAvg | Traffic Throttle Point Performance | StatClerk | B | Arrayed | Average | 5min | SE | 0 | TrafficThrottlePoint | Average TTP request message routing rate (messages per second). | VIS_SO | MeasArrayed
Unchanged |  | 14308 | TtpUniqueOLRs | Traffic Throttle Point Performance | StatClerk | B | Arrayed | Simple | 5min | SE | 0 | TrafficThrottlePoint | Number of DOIC OLRs successfully processed. | VIS_SO | MeasArrayed
Unchanged |  | 14309 | TtpHandledDoicOverrideFlag | Traffic Throttle Point Performance | StatClerk | B | Arrayed | Simple | 5min | SE | 0 | TrafficThrottlePoint | Number of request messages routed to TTP which were not diverted due to priority override. | VIS_SO | MeasArrayed
Unchanged |  | 14310 | TtpHandledP0G | Traffic Throttle Point Performance | StatClerk | B | Arrayed | Simple | 5min | SE | 0 | TrafficThrottlePoint | Number of request messages routed to TTP which were not throttled, message priority-0, color=green. | VIS_SO | MeasArrayed
Unchanged |  | 14311 | TtpHandledP1G | Traffic Throttle Point Performance | StatClerk | B | Arrayed | Simple | 5min | SE | 0 | TrafficThrottlePoint | Number of request messages routed to TTP which were not throttled, message priority-1, color=green. | VIS_SO | MeasArrayed
Unchanged |  | 14312 | TtpHandledP2G | Traffic Throttle Point Performance | StatClerk | B | Arrayed | Simple | 5min | SE | 0 | TrafficThrottlePoint | Number of request messages routed to TTP which were not throttled, message priority-2, color=green. | VIS_SO | MeasArrayed
Unchanged |  | 14313 | TtpHandledP0Y | Traffic Throttle Point Performance | StatClerk | B | Arrayed | Simple | 5min | SE | 0 | TrafficThrottlePoint | Number of request messages routed to TTP which were not throttled, message priority-0, color=yellow. | VIS_SO | MeasArrayed
Unchanged |  | 14314 | TtpHandledP1Y | Traffic Throttle Point Performance | StatClerk | B | Arrayed | Simple | 5min | SE | 0 | TrafficThrottlePoint | Number of request messages routed to TTP which were not throttled, message priority-1, color=yellow. | VIS_SO | MeasArrayed
Unchanged |  | 14315 | TtpHandledP2Y | Traffic Throttle Point Performance | StatClerk | B | Arrayed | Simple | 5min | SE | 0 | TrafficThrottlePoint | Number of request messages routed to TTP which were not throttled, message priority-2, color=yellow. | VIS_SO | MeasArrayed
Unchanged |  | 14316 | TtpDivertedOutP0G | Traffic Throttle Point Performance | StatClerk | B | Arrayed | Simple | 5min | SE | 0 | TrafficThrottlePoint | Number of request messages routed to TTP which were throttled/diverted, message priority-0, color=green. | VIS_SO | MeasArrayed
Unchanged |  | 14317 | TtpDivertedOutP1G | Traffic Throttle Point Performance | StatClerk | B | Arrayed | Simple | 5min | SE | 0 | TrafficThrottlePoint | Number of request messages routed to TTP which were throttled/diverted, message priority-1, color=green. | VIS_SO | MeasArrayed
Unchanged |  | 14318 | TtpDivertedOutP2G | Traffic Throttle Point Performance | StatClerk | B | Arrayed | Simple | 5min | SE | 0 | TrafficThrottlePoint | Number of request messages routed to TTP which were throttled/diverted, message priority-2, color=green. | VIS_SO | MeasArrayed
Unchanged |  | 14319 | TtpDivertedOutP0Y | Traffic Throttle Point Performance | StatClerk | B | Arrayed | Simple | 5min | SE | 0 | TrafficThrottlePoint | Number of request messages routed to TTP which were throttled/diverted, message priority-0, color=yellow. | VIS_SO | MeasArrayed
Unchanged |  | 14320 | TtpDivertedOutP1Y | Traffic Throttle Point Performance | StatClerk | B | Arrayed | Simple | 5min | SE | 0 | TrafficThrottlePoint | Number of request messages routed to TTP which were throttled/diverted, message priority-1, color=yellow. | VIS_SO | MeasArrayed
Unchanged |  | 14321 | TtpDivertedOutP2Y | Traffic Throttle Point Performance | StatClerk | B | Arrayed | Simple | 5min | SE | 0 | TrafficThrottlePoint | Number of request messages routed to TTP which were throttled/diverted, message priority-2, color=yellow. | VIS_SO | MeasArrayed
Unchanged |  | 14322 | TtpDropP0G | Traffic Throttle Point Performance | StatClerk | B | Arrayed | Simple | 5min | SE | 0 | TrafficThrottlePoint | Number of transactions abandoned due to TTP throttling/diversion with message priority-0, color=green. | VIS_SO | MeasArrayed
Unchanged |  | 14323 | TtpDropP1G | Traffic Throttle Point Performance | StatClerk | B | Arrayed | Simple | 5min | SE | 0 | TrafficThrottlePoint | Number of transactions abandoned due to TTP throttling/diversion with message priority-1, color=green. | VIS_SO | MeasArrayed
Unchanged |  | 14324 | TtpDropP2G | Traffic Throttle Point Performance | StatClerk | B | Arrayed | Simple | 5min | SE | 0 | TrafficThrottlePoint | Number of transactions abandoned due to TTP throttling/diversion with message priority-2, color=green. | VIS_SO | MeasArrayed
Unchanged |  | 14325 | TtpDropP0Y | Traffic Throttle Point Performance | StatClerk | B | Arrayed | Simple | 5min | SE | 0 | TrafficThrottlePoint | Number of transactions abandoned due to TTP throttling/diversion with message priority-0, color=yellow. | VIS_SO | MeasArrayed
Unchanged |  | 14326 | TtpDropP1Y | Traffic Throttle Point Performance | StatClerk | B | Arrayed | Simple | 5min | SE | 0 | TrafficThrottlePoint | Number of transactions abandoned due to TTP throttling/diversion with message priority-1, color=yellow. | VIS_SO | MeasArrayed
Unchanged |  | 14327 | TtpDropP2Y | Traffic Throttle Point Performance | StatClerk | B | Arrayed | Simple | 5min | SE | 0 | TrafficThrottlePoint | Number of transactions abandoned due to TTP throttling/diversion with message priority-2, color=yellow. | VIS_SO | MeasArrayed
Unchanged |  | 14328 | TtpDivertedInP0G | Traffic Throttle Point Performance | StatClerk | B | Arrayed | Simple | 5min | SE | 0 | TrafficThrottlePoint | Number of request messages routed to TTP which were diverted from another TTP, message priority-0, color=green. | VIS_SO | MeasArrayed
Unchanged |  | 14329 | TtpDivertedInP1G | Traffic Throttle Point Performance | StatClerk | B | Arrayed | Simple | 5min | SE | 0 | TrafficThrottlePoint | Number of request messages routed to TTP which were diverted from another TTP, message priority-1, color=green. | VIS_SO | MeasArrayed
Unchanged |  | 14330 | TtpDivertedInP2G | Traffic Throttle Point Performance | StatClerk | B | Arrayed | Simple | 5min | SE | 0 | TrafficThrottlePoint | Number of request messages routed to TTP which were diverted from another TTP, message priority-2, color=green. | VIS_SO | MeasArrayed
Unchanged |  | 14331 | TtpDivertedInP0Y | Traffic Throttle Point Performance | StatClerk | B | Arrayed | Simple | 5min | SE | 0 | TrafficThrottlePoint | Number of request messages routed to TTP which were diverted from another TTP, message priority-0, color=yellow. | VIS_SO | MeasArrayed
Unchanged |  | 14332 | TtpDivertedInP1Y | Traffic Throttle Point Performance | StatClerk | B | Arrayed | Simple | 5min | SE | 0 | TrafficThrottlePoint | Number of request messages routed to TTP which were diverted from another TTP, message priority-1, color=yellow. | VIS_SO | MeasArrayed
Unchanged |  | 14333 | TtpDivertedInP2Y | Traffic Throttle Point Performance | StatClerk | B | Arrayed | Simple | 5min | SE | 0 | TrafficThrottlePoint | Number of request messages routed to TTP which were diverted from another TTP, message priority-2, color=yellow. | VIS_SO | MeasArrayed
Unchanged |  | 14334 | TtpTmStaticThrottling | Traffic Throttle Point Performance | StatClerk | B | Arrayed | Simple | 5min | SE | 0 | TrafficThrottlePoint | Duration of time (in seconds) that TTP static Throttling was being applied. | VIS_SO | MeasArrayed
Unchanged |  | 14335 | TtpHandledP4G | Traffic Throttle Point Performance | StatClerk | B | Arrayed | Simple | 5min | SE | 0 | TrafficThrottlePoint | Number of request messages routed to TTP which were not throttled, message priority-4, color=green. | VIS_SO | MeasArrayed
Unchanged |  | 14336 | TtpHandledP4Y | Traffic Throttle Point Performance | StatClerk | B | Arrayed | Simple | 5min | SE | 0 | TrafficThrottlePoint | Number of request messages routed to TTP which were not throttled, message priority-4, color=yellow. | VIS_SO | MeasArrayed
Unchanged |  | 14337 | TtpHandledP3G | Traffic Throttle Point Performance | StatClerk | B | Arrayed | Simple | 5min | SE | 0 | TrafficThrottlePoint | Number of request messages routed to TTP which were not throttled, message priority-3, color=green. | VIS_SO | MeasArrayed
Unchanged |  | 14338 | TtpHandledP3Y | Traffic Throttle Point Performance | StatClerk | B | Arrayed | Simple | 5min | SE | 0 | TrafficThrottlePoint | Number of request messages routed to TTP which were not throttled, message priority-3, color=yellow. | VIS_SO | MeasArrayed
Unchanged |  | 14340 | TtgTmLossRateRange1 | Traffic Throttle Group Performance | StatClerk | B | Arrayed | Simple | 5min | SE | 0 | LocalTtg | Duration of TTG Loss Percent Range1. | VIS_SO | MeasArrayed
Unchanged |  | 14341 | TtgTmLossRateRange2 | Traffic Throttle Group Performance | StatClerk | B | Arrayed | Simple | 5min | SE | 0 | LocalTtg | Duration of TTG Loss Percent Range2. | VIS_SO | MeasArrayed
Unchanged |  | 14342 | TtgTmLossRateRange3 | Traffic Throttle Group Performance | StatClerk | B | Arrayed | Simple | 5min | SE | 0 | LocalTtg | Duration of TTG Loss Percent Range3. | VIS_SO | MeasArrayed
Unchanged |  | 14343 | TtgTmLossRateRange4 | Traffic Throttle Group Performance | StatClerk | B | Arrayed | Simple | 5min | SE | 0 | LocalTtg | Duration of TTG Loss Percent Range4. | VIS_SO | MeasArrayed
Unchanged |  | 14344 | TtgSelectedP0 | Traffic Throttle Group Performance | StatClerk | B | Arrayed | Simple | 5min | SE | 0 | LocalTtg | Number messages routed to the TTG with message priority of 0. | VIS_SO | MeasArrayed
Unchanged |  | 14345 | TtgSelectedP1 | Traffic Throttle Group Performance | StatClerk | B | Arrayed | Simple | 5min | SE | 0 | LocalTtg | Number messages routed to the TTG with message priority of 1. | VIS_SO | MeasArrayed
Unchanged |  | 14346 | TtgSelectedP2 | Traffic Throttle Group Performance | StatClerk | B | Arrayed | Simple | 5min | SE | 0 | LocalTtg | Number messages routed to the TTG with message priority of 2. | VIS_SO | MeasArrayed
Unchanged |  | 14347 | TtgSelectedPrimaryTtg | Traffic Throttle Group Performance | StatClerk | B | Arrayed | Simple | 5min | SE | 0 | LocalTtg | Number of request messages routed to the TTG where the TTG is associated with the primary Route Group in the Route List. | VIS_SO | MeasArrayed
Unchanged |  | 14348 | TtgSelectedSecondaryTtg | Traffic Throttle Group Performance | StatClerk | B | Arrayed | Simple | 5min | SE | 0 | LocalTtg | Number of request messages routed to the TTG where the TTG is associated with a secondary Route Group in the Route List. | VIS_SO | MeasArrayed
Unchanged |  | 14349 | TtgMaxLossExceeded | Traffic Throttle Group Performance | StatClerk | B | Arrayed | Simple | 5min | SE | 0 | LocalTtg | Number of request messages that were not routed to the TTG because the "maximum loss" rate for the Route Group in the Route List was exceeded. | VIS_SO | MeasArrayed
Unchanged |  | 14350 | TtgSelectedP4 | Traffic Throttle Group Performance | StatClerk | B | Arrayed | Simple | 5min | SE | 0 | LocalTtg | Number messages routed to the TTG with message priority of 4. | VIS_SO | MeasArrayed
Unchanged |  | 14351 | TtgSelectedP3 | Traffic Throttle Group Performance | StatClerk | B | Arrayed | Simple | 5min | SE | 0 | LocalTtg | Number messages routed to the TTG with message priority of 3. | VIS_SO | MeasArrayed
Unchanged |  | 14352 | TtpHandledP5G | Traffic Throttle Point Performance | StatClerk | B | Arrayed | Simple | 5min | SE | 0 | TrafficThrottlePoint | Number of request messages routed to TTP which were not throttled, message priority-5, color=green. | VIS_SO | MeasArrayed
Unchanged |  | 14353 | TtpHandledP6G | Traffic Throttle Point Performance | StatClerk | B | Arrayed | Simple | 5min | SE | 0 | TrafficThrottlePoint | Number of request messages routed to TTP which were not throttled, message priority-6, color=green. | VIS_SO | MeasArrayed
Unchanged |  | 14354 | TtpHandledP7G | Traffic Throttle Point Performance | StatClerk | B | Arrayed | Simple | 5min | SE | 0 | TrafficThrottlePoint | Number of request messages routed to TTP which were not throttled, message priority-7, color=green. | VIS_SO | MeasArrayed
Unchanged |  | 14355 | TtpHandledP8G | Traffic Throttle Point Performance | StatClerk | B | Arrayed | Simple | 5min | SE | 0 | TrafficThrottlePoint | Number of request messages routed to TTP which were not throttled, message priority-8, color=green. | VIS_SO | MeasArrayed
Unchanged |  | 14356 | TtpHandledP9G | Traffic Throttle Point Performance | StatClerk | B | Arrayed | Simple | 5min | SE | 0 | TrafficThrottlePoint | Number of request messages routed to TTP which were not throttled, message priority-9, color=green. | VIS_SO | MeasArrayed
Unchanged |  | 14357 | TtpHandledP10G | Traffic Throttle Point Performance | StatClerk | B | Arrayed | Simple | 5min | SE | 0 | TrafficThrottlePoint | Number of request messages routed to TTP which were not throttled, message priority-10, color=green. | VIS_SO | MeasArrayed
Unchanged |  | 14358 | TtpHandledP11G | Traffic Throttle Point Performance | StatClerk | B | Arrayed | Simple | 5min | SE | 0 | TrafficThrottlePoint | Number of request messages routed to TTP which were not throttled, message priority-11, color=green. | VIS_SO | MeasArrayed
Unchanged |  | 14359 | TtpHandledP12G | Traffic Throttle Point Performance | StatClerk | B | Arrayed | Simple | 5min | SE | 0 | TrafficThrottlePoint | Number of request messages routed to TTP which were not throttled, message priority-12, color=green. | VIS_SO | MeasArrayed
Unchanged |  | 14360 | TtpHandledP13G | Traffic Throttle Point Performance | StatClerk | B | Arrayed | Simple | 5min | SE | 0 | TrafficThrottlePoint | Number of request messages routed to TTP which were not throttled, message priority-13, color=green. | VIS_SO | MeasArrayed
Unchanged |  | 14361 | TtpHandledP14G | Traffic Throttle Point Performance | StatClerk | B | Arrayed | Simple | 5min | SE | 0 | TrafficThrottlePoint | Number of request messages routed to TTP which were not throttled, message priority-14, color=green. | VIS_SO | MeasArrayed
Unchanged |  | 14362 | TtpHandledP15G | Traffic Throttle Point Performance | StatClerk | B | Arrayed | Simple | 5min | SE | 0 | TrafficThrottlePoint | Number of request messages routed to TTP which were not throttled, message priority-15, color=green. | VIS_SO | MeasArrayed
Unchanged |  | 14363 | TtpHandledP5Y | Traffic Throttle Point Performance | StatClerk | B | Arrayed | Simple | 5min | SE | 0 | TrafficThrottlePoint | Number of request messages routed to TTP which were not throttled, message priority-5, color=yellow. | VIS_SO | MeasArrayed
Unchanged |  | 14364 | TtpHandledP6Y | Traffic Throttle Point Performance | StatClerk | B | Arrayed | Simple | 5min | SE | 0 | TrafficThrottlePoint | Number of request messages routed to TTP which were not throttled, message priority-6, color=yellow. | VIS_SO | MeasArrayed
Unchanged |  | 14365 | TtpHandledP7Y | Traffic Throttle Point Performance | StatClerk | B | Arrayed | Simple | 5min | SE | 0 | TrafficThrottlePoint | Number of request messages routed to TTP which were not throttled, message priority-7, color=yellow. | VIS_SO | MeasArrayed
Unchanged |  | 14366 | TtpHandledP8Y | Traffic Throttle Point Performance | StatClerk | B | Arrayed | Simple | 5min | SE | 0 | TrafficThrottlePoint | Number of request messages routed to TTP which were not throttled, message priority-8, color=yellow. | VIS_SO | MeasArrayed
Unchanged |  | 14367 | TtpHandledP9Y | Traffic Throttle Point Performance | StatClerk | B | Arrayed | Simple | 5min | SE | 0 | TrafficThrottlePoint | Number of request messages routed to TTP which were not throttled, message priority-9, color=yellow. | VIS_SO | MeasArrayed
Unchanged |  | 14368 | TtpHandledP10Y | Traffic Throttle Point Performance | StatClerk | B | Arrayed | Simple | 5min | SE | 0 | TrafficThrottlePoint | Number of request messages routed to TTP which were not throttled, message priority-10, color=yellow. | VIS_SO | MeasArrayed
Unchanged |  | 14369 | TtpHandledP11Y | Traffic Throttle Point Performance | StatClerk | B | Arrayed | Simple | 5min | SE | 0 | TrafficThrottlePoint | Number of request messages routed to TTP which were not throttled, message priority-11, color=yellow. | VIS_SO | MeasArrayed
Unchanged |  | 14370 | TtpHandledP12Y | Traffic Throttle Point Performance | StatClerk | B | Arrayed | Simple | 5min | SE | 0 | TrafficThrottlePoint | Number of request messages routed to TTP which were not throttled, message priority-12, color=yellow. | VIS_SO | MeasArrayed
Unchanged |  | 14371 | TtpHandledP13Y | Traffic Throttle Point Performance | StatClerk | B | Arrayed | Simple | 5min | SE | 0 | TrafficThrottlePoint | Number of request messages routed to TTP which were not throttled, message priority-13, color=yellow. | VIS_SO | MeasArrayed
Unchanged |  | 14372 | TtpHandledP14Y | Traffic Throttle Point Performance | StatClerk | B | Arrayed | Simple | 5min | SE | 0 | TrafficThrottlePoint | Number of request messages routed to TTP which were not throttled, message priority-14, color=yellow. | VIS_SO | MeasArrayed
Unchanged |  | 14373 | TtpHandledP15Y | Traffic Throttle Point Performance | StatClerk | B | Arrayed | Simple | 5min | SE | 0 | TrafficThrottlePoint | Number of request messages routed to TTP which were not throttled, message priority-15, color=yellow. | VIS_SO | MeasArrayed
Unchanged |  | 14374 | TtpDivertedOutP3G | Traffic Throttle Point Performance | StatClerk | B | Arrayed | Simple | 5min | SE | 0 | TrafficThrottlePoint | Number of request messages routed to TTP which were throttled/diverted, message priority-3, color=green. | VIS_SO | MeasArrayed
Unchanged |  | 14375 | TtpDivertedOutP4G | Traffic Throttle Point Performance | StatClerk | B | Arrayed | Simple | 5min | SE | 0 | TrafficThrottlePoint | Number of request messages routed to TTP which were throttled/diverted, message priority-4, color=green. | VIS_SO | MeasArrayed
Unchanged |  | 14376 | TtpDivertedOutP5G | Traffic Throttle Point Performance | StatClerk | B | Arrayed | Simple | 5min | SE | 0 | TrafficThrottlePoint | Number of request messages routed to TTP which were throttled/diverted, message priority-5, color=green. | VIS_SO | MeasArrayed
Unchanged |  | 14377 | TtpDivertedOutP6G | Traffic Throttle Point Performance | StatClerk | B | Arrayed | Simple | 5min | SE | 0 | TrafficThrottlePoint | Number of request messages routed to TTP which were throttled/diverted, message priority-6, color=green. | VIS_SO | MeasArrayed
Unchanged |  | 14378 | TtpDivertedOutP7G | Traffic Throttle Point Performance | StatClerk | B | Arrayed | Simple | 5min | SE | 0 | TrafficThrottlePoint | Number of request messages routed to TTP which were throttled/diverted, message priority-7, color=green. | VIS_SO | MeasArrayed
Unchanged |  | 14379 | TtpDivertedOutP8G | Traffic Throttle Point Performance | StatClerk | B | Arrayed | Simple | 5min | SE | 0 | TrafficThrottlePoint | Number of request messages routed to TTP which were throttled/diverted, message priority-8, color=green. | VIS_SO | MeasArrayed
Unchanged |  | 14380 | TtpDivertedOutP9G | Traffic Throttle Point Performance | StatClerk | B | Arrayed | Simple | 5min | SE | 0 | TrafficThrottlePoint | Number of request messages routed to TTP which were throttled/diverted, message priority-9, color=green. | VIS_SO | MeasArrayed
Unchanged |  | 14381 | TtpDivertedOutP10G | Traffic Throttle Point Performance | StatClerk | B | Arrayed | Simple | 5min | SE | 0 | TrafficThrottlePoint | Number of request messages routed to TTP which were throttled/diverted, message priority-10, color=green. | VIS_SO | MeasArrayed
Unchanged |  | 14382 | TtpDivertedOutP11G | Traffic Throttle Point Performance | StatClerk | B | Arrayed | Simple | 5min | SE | 0 | TrafficThrottlePoint | Number of request messages routed to TTP which were throttled/diverted, message priority-11, color=green. | VIS_SO | MeasArrayed
Unchanged |  | 14383 | TtpDivertedOutP12G | Traffic Throttle Point Performance | StatClerk | B | Arrayed | Simple | 5min | SE | 0 | TrafficThrottlePoint | Number of request messages routed to TTP which were throttled/diverted, message priority-12, color=green. | VIS_SO | MeasArrayed
Unchanged |  | 14384 | TtpDivertedOutP13G | Traffic Throttle Point Performance | StatClerk | B | Arrayed | Simple | 5min | SE | 0 | TrafficThrottlePoint | Number of request messages routed to TTP which were throttled/diverted, message priority-13, color=green. | VIS_SO | MeasArrayed
Unchanged |  | 14385 | TtpDivertedOutP14G | Traffic Throttle Point Performance | StatClerk | B | Arrayed | Simple | 5min | SE | 0 | TrafficThrottlePoint | Number of request messages routed to TTP which were throttled/diverted, message priority-14, color=green. | VIS_SO | MeasArrayed
Unchanged |  | 14386 | TtpDivertedOutP15G | Traffic Throttle Point Performance | StatClerk | B | Arrayed | Simple | 5min | SE | 0 | TrafficThrottlePoint | Number of request messages routed to TTP which were throttled/diverted, message priority-15, color=green. | VIS_SO | MeasArrayed
Unchanged |  | 14387 | TtpDivertedOutP3Y | Traffic Throttle Point Performance | StatClerk | B | Arrayed | Simple | 5min | SE | 0 | TrafficThrottlePoint | Number of request messages routed to TTP which were throttled/diverted, message priority-3, color=yellow. | VIS_SO | MeasArrayed
Unchanged |  | 14388 | TtpDivertedOutP4Y | Traffic Throttle Point Performance | StatClerk | B | Arrayed | Simple | 5min | SE | 0 | TrafficThrottlePoint | Number of request messages routed to TTP which were throttled/diverted, message priority-4, color=yellow. | VIS_SO | MeasArrayed
Unchanged |  | 14389 | TtpDivertedOutP5Y | Traffic Throttle Point Performance | StatClerk | B | Arrayed | Simple | 5min | SE | 0 | TrafficThrottlePoint | Number of request messages routed to TTP which were throttled/diverted, message priority-5, color=yellow. | VIS_SO | MeasArrayed
Unchanged |  | 14390 | TtpDivertedOutP6Y | Traffic Throttle Point Performance | StatClerk | B | Arrayed | Simple | 5min | SE | 0 | TrafficThrottlePoint | Number of request messages routed to TTP which were throttled/diverted, message priority-6, color=yellow. | VIS_SO | MeasArrayed
Unchanged |  | 14391 | TtpDivertedOutP7Y | Traffic Throttle Point Performance | StatClerk | B | Arrayed | Simple | 5min | SE | 0 | TrafficThrottlePoint | Number of request messages routed to TTP which were throttled/diverted, message priority-7, color=yellow. | VIS_SO | MeasArrayed
Unchanged |  | 14392 | TtpDivertedOutP8Y | Traffic Throttle Point Performance | StatClerk | B | Arrayed | Simple | 5min | SE | 0 | TrafficThrottlePoint | Number of request messages routed to TTP which were throttled/diverted, message priority-8, color=yellow. | VIS_SO | MeasArrayed
Unchanged |  | 14393 | TtpDivertedOutP9Y | Traffic Throttle Point Performance | StatClerk | B | Arrayed | Simple | 5min | SE | 0 | TrafficThrottlePoint | Number of request messages routed to TTP which were throttled/diverted, message priority-9, color=yellow. | VIS_SO | MeasArrayed
Unchanged |  | 14394 | TtpDivertedOutP10Y | Traffic Throttle Point Performance | StatClerk | B | Arrayed | Simple | 5min | SE | 0 | TrafficThrottlePoint | Number of request messages routed to TTP which were throttled/diverted, message priority-10, color=yellow. | VIS_SO | MeasArrayed
Unchanged |  | 14395 | TtpDivertedOutP11Y | Traffic Throttle Point Performance | StatClerk | B | Arrayed | Simple | 5min | SE | 0 | TrafficThrottlePoint | Number of request messages routed to TTP which were throttled/diverted, message priority-11, color=yellow. | VIS_SO | MeasArrayed
Unchanged |  | 14396 | TtpDivertedOutP12Y | Traffic Throttle Point Performance | StatClerk | B | Arrayed | Simple | 5min | SE | 0 | TrafficThrottlePoint | Number of request messages routed to TTP which were throttled/diverted, message priority-12, color=yellow. | VIS_SO | MeasArrayed
Unchanged |  | 14397 | TtpDivertedOutP13Y | Traffic Throttle Point Performance | StatClerk | B | Arrayed | Simple | 5min | SE | 0 | TrafficThrottlePoint | Number of request messages routed to TTP which were throttled/diverted, message priority-13, color=yellow. | VIS_SO | MeasArrayed
Unchanged |  | 14398 | TtpDivertedOutP14Y | Traffic Throttle Point Performance | StatClerk | B | Arrayed | Simple | 5min | SE | 0 | TrafficThrottlePoint | Number of request messages routed to TTP which were throttled/diverted, message priority-14, color=yellow. | VIS_SO | MeasArrayed
Unchanged |  | 14399 | TtpDivertedOutP15Y | Traffic Throttle Point Performance | StatClerk | B | Arrayed | Simple | 5min | SE | 0 | TrafficThrottlePoint | Number of request messages routed to TTP which were throttled/diverted, message priority-15, color=yellow. | VIS_SO | MeasArrayed
Unchanged |  | 14400 | TtpDropP3G | Traffic Throttle Point Performance | StatClerk | B | Arrayed | Simple | 5min | SE | 0 | TrafficThrottlePoint | Number of transactions abandoned due to TTP throttling/diversion with message priority-3, color=green. | VIS_SO | MeasArrayed
Unchanged |  | 14401 | TtpDropP4G | Traffic Throttle Point Performance | StatClerk | B | Arrayed | Simple | 5min | SE | 0 | TrafficThrottlePoint | Number of transactions abandoned due to TTP throttling/diversion with message priority-4, color=green. | VIS_SO | MeasArrayed
Unchanged |  | 14402 | TtpDropP5G | Traffic Throttle Point Performance | StatClerk | B | Arrayed | Simple | 5min | SE | 0 | TrafficThrottlePoint | Number of transactions abandoned due to TTP throttling/diversion with message priority-5, color=green. | VIS_SO | MeasArrayed
Unchanged |  | 14403 | TtpDropP6G | Traffic Throttle Point Performance | StatClerk | B | Arrayed | Simple | 5min | SE | 0 | TrafficThrottlePoint | Number of transactions abandoned due to TTP throttling/diversion with message priority-6, color=green. | VIS_SO | MeasArrayed
Unchanged |  | 14404 | TtpDropP7G | Traffic Throttle Point Performance | StatClerk | B | Arrayed | Simple | 5min | SE | 0 | TrafficThrottlePoint | Number of transactions abandoned due to TTP throttling/diversion with message priority-7, color=green. | VIS_SO | MeasArrayed
Unchanged |  | 14405 | TtpDropP8G | Traffic Throttle Point Performance | StatClerk | B | Arrayed | Simple | 5min | SE | 0 | TrafficThrottlePoint | Number of transactions abandoned due to TTP throttling/diversion with message priority-8, color=green. | VIS_SO | MeasArrayed
Unchanged |  | 14406 | TtpDropP9G | Traffic Throttle Point Performance | StatClerk | B | Arrayed | Simple | 5min | SE | 0 | TrafficThrottlePoint | Number of transactions abandoned due to TTP throttling/diversion with message priority-9, color=green. | VIS_SO | MeasArrayed
Unchanged |  | 14407 | TtpDropP10G | Traffic Throttle Point Performance | StatClerk | B | Arrayed | Simple | 5min | SE | 0 | TrafficThrottlePoint | Number of transactions abandoned due to TTP throttling/diversion with message priority-10, color=green. | VIS_SO | MeasArrayed
Unchanged |  | 14408 | TtpDropP11G | Traffic Throttle Point Performance | StatClerk | B | Arrayed | Simple | 5min | SE | 0 | TrafficThrottlePoint | Number of transactions abandoned due to TTP throttling/diversion with message priority-11, color=green. | VIS_SO | MeasArrayed
Unchanged |  | 14409 | TtpDropP12G | Traffic Throttle Point Performance | StatClerk | B | Arrayed | Simple | 5min | SE | 0 | TrafficThrottlePoint | Number of transactions abandoned due to TTP throttling/diversion with message priority-12, color=green. | VIS_SO | MeasArrayed
Unchanged |  | 14410 | TtpDropP13G | Traffic Throttle Point Performance | StatClerk | B | Arrayed | Simple | 5min | SE | 0 | TrafficThrottlePoint | Number of transactions abandoned due to TTP throttling/diversion with message priority-13, color=green. | VIS_SO | MeasArrayed
Unchanged |  | 14411 | TtpDropP14G | Traffic Throttle Point Performance | StatClerk | B | Arrayed | Simple | 5min | SE | 0 | TrafficThrottlePoint | Number of transactions abandoned due to TTP throttling/diversion with message priority-14, color=green. | VIS_SO | MeasArrayed
Unchanged |  | 14412 | TtpDropP15G | Traffic Throttle Point Performance | StatClerk | B | Arrayed | Simple | 5min | SE | 0 | TrafficThrottlePoint | Number of transactions abandoned due to TTP throttling/diversion with message priority-15, color=green. | VIS_SO | MeasArrayed
Unchanged |  | 14413 | TtpDropP3Y | Traffic Throttle Point Performance | StatClerk | B | Arrayed | Simple | 5min | SE | 0 | TrafficThrottlePoint | Number of transactions abandoned due to TTP throttling/diversion with message priority-3, color=yellow. | VIS_SO | MeasArrayed
Unchanged |  | 14414 | TtpDropP4Y | Traffic Throttle Point Performance | StatClerk | B | Arrayed | Simple | 5min | SE | 0 | TrafficThrottlePoint | Number of transactions abandoned due to TTP throttling/diversion with message priority-4, color=yellow. | VIS_SO | MeasArrayed
Unchanged |  | 14415 | TtpDropP5Y | Traffic Throttle Point Performance | StatClerk | B | Arrayed | Simple | 5min | SE | 0 | TrafficThrottlePoint | Number of transactions abandoned due to TTP throttling/diversion with message priority-5, color=yellow. | VIS_SO | MeasArrayed
Unchanged |  | 14416 | TtpDropP6Y | Traffic Throttle Point Performance | StatClerk | B | Arrayed | Simple | 5min | SE | 0 | TrafficThrottlePoint | Number of transactions abandoned due to TTP throttling/diversion with message priority-6, color=yellow. | VIS_SO | MeasArrayed
Unchanged |  | 14417 | TtpDropP7Y | Traffic Throttle Point Performance | StatClerk | B | Arrayed | Simple | 5min | SE | 0 | TrafficThrottlePoint | Number of transactions abandoned due to TTP throttling/diversion with message priority-7, color=yellow. | VIS_SO | MeasArrayed
Unchanged |  | 14418 | TtpDropP8Y | Traffic Throttle Point Performance | StatClerk | B | Arrayed | Simple | 5min | SE | 0 | TrafficThrottlePoint | Number of transactions abandoned due to TTP throttling/diversion with message priority-8, color=yellow. | VIS_SO | MeasArrayed
Unchanged |  | 14419 | TtpDropP9Y | Traffic Throttle Point Performance | StatClerk | B | Arrayed | Simple | 5min | SE | 0 | TrafficThrottlePoint | Number of transactions abandoned due to TTP throttling/diversion with message priority-9, color=yellow. | VIS_SO | MeasArrayed
Unchanged |  | 14420 | TtpDropP10Y | Traffic Throttle Point Performance | StatClerk | B | Arrayed | Simple | 5min | SE | 0 | TrafficThrottlePoint | Number of transactions abandoned due to TTP throttling/diversion with message priority-10, color=yellow. | VIS_SO | MeasArrayed
Unchanged |  | 14421 | TtpDropP11Y | Traffic Throttle Point Performance | StatClerk | B | Arrayed | Simple | 5min | SE | 0 | TrafficThrottlePoint | Number of transactions abandoned due to TTP throttling/diversion with message priority-11, color=yellow. | VIS_SO | MeasArrayed
Unchanged |  | 14422 | TtpDropP12Y | Traffic Throttle Point Performance | StatClerk | B | Arrayed | Simple | 5min | SE | 0 | TrafficThrottlePoint | Number of transactions abandoned due to TTP throttling/diversion with message priority-12, color=yellow. | VIS_SO | MeasArrayed
Unchanged |  | 14423 | TtpDropP13Y | Traffic Throttle Point Performance | StatClerk | B | Arrayed | Simple | 5min | SE | 0 | TrafficThrottlePoint | Number of transactions abandoned due to TTP throttling/diversion with message priority-13, color=yellow. | VIS_SO | MeasArrayed
Unchanged |  | 14424 | TtpDropP14Y | Traffic Throttle Point Performance | StatClerk | B | Arrayed | Simple | 5min | SE | 0 | TrafficThrottlePoint | Number of transactions abandoned due to TTP throttling/diversion with message priority-14, color=yellow. | VIS_SO | MeasArrayed
Unchanged |  | 14425 | TtpDropP15Y | Traffic Throttle Point Performance | StatClerk | B | Arrayed | Simple | 5min | SE | 0 | TrafficThrottlePoint | Number of transactions abandoned due to TTP throttling/diversion with message priority-15, color=yellow. | VIS_SO | MeasArrayed
Unchanged |  | 14426 | TtpDivertedInP3G | Traffic Throttle Point Performance | StatClerk | B | Arrayed | Simple | 5min | SE | 0 | TrafficThrottlePoint | Number of request messages routed to TTP which were DivertedInthrottled/diverted from another TTP, message priority-3, color=green. | VIS_SO | MeasArrayed
Unchanged |  | 14427 | TtpDivertedInP4G | Traffic Throttle Point Performance | StatClerk | B | Arrayed | Simple | 5min | SE | 0 | TrafficThrottlePoint | Number of request messages routed to TTP which were DivertedInthrottled/diverted from another TTP, message priority-4, color=green. | VIS_SO | MeasArrayed
Unchanged |  | 14428 | TtpDivertedInP5G | Traffic Throttle Point Performance | StatClerk | B | Arrayed | Simple | 5min | SE | 0 | TrafficThrottlePoint | Number of request messages routed to TTP which were DivertedInthrottled/diverted from another TTP, message priority-5, color=green. | VIS_SO | MeasArrayed
Unchanged |  | 14429 | TtpDivertedInP6G | Traffic Throttle Point Performance | StatClerk | B | Arrayed | Simple | 5min | SE | 0 | TrafficThrottlePoint | Number of request messages routed to TTP which were DivertedInthrottled/diverted from another TTP, message priority-6, color=green. | VIS_SO | MeasArrayed
Unchanged |  | 14430 | TtpDivertedInP7G | Traffic Throttle Point Performance | StatClerk | B | Arrayed | Simple | 5min | SE | 0 | TrafficThrottlePoint | Number of request messages routed to TTP which were DivertedInthrottled/diverted from another TTP, message priority-7, color=green. | VIS_SO | MeasArrayed
Unchanged |  | 14431 | TtpDivertedInP8G | Traffic Throttle Point Performance | StatClerk | B | Arrayed | Simple | 5min | SE | 0 | TrafficThrottlePoint | Number of request messages routed to TTP which were DivertedInthrottled/diverted from another TTP, message priority-8, color=green. | VIS_SO | MeasArrayed
Unchanged |  | 14432 | TtpDivertedInP9G | Traffic Throttle Point Performance | StatClerk | B | Arrayed | Simple | 5min | SE | 0 | TrafficThrottlePoint | Number of request messages routed to TTP which were DivertedInthrottled/diverted from another TTP, message priority-9, color=green. | VIS_SO | MeasArrayed
Unchanged |  | 14433 | TtpDivertedInP10G | Traffic Throttle Point Performance | StatClerk | B | Arrayed | Simple | 5min | SE | 0 | TrafficThrottlePoint | Number of request messages routed to TTP which were DivertedInthrottled/diverted from another TTP, message priority-10, color=green. | VIS_SO | MeasArrayed
Unchanged |  | 14434 | TtpDivertedInP11G | Traffic Throttle Point Performance | StatClerk | B | Arrayed | Simple | 5min | SE | 0 | TrafficThrottlePoint | Number of request messages routed to TTP which were DivertedInthrottled/diverted from another TTP, message priority-11, color=green. | VIS_SO | MeasArrayed
Unchanged |  | 14435 | TtpDivertedInP12G | Traffic Throttle Point Performance | StatClerk | B | Arrayed | Simple | 5min | SE | 0 | TrafficThrottlePoint | Number of request messages routed to TTP which were DivertedInthrottled/diverted from another TTP, message priority-12, color=green. | VIS_SO | MeasArrayed
Unchanged |  | 14436 | TtpDivertedInP13G | Traffic Throttle Point Performance | StatClerk | B | Arrayed | Simple | 5min | SE | 0 | TrafficThrottlePoint | Number of request messages routed to TTP which were DivertedInthrottled/diverted from another TTP, message priority-13, color=green. | VIS_SO | MeasArrayed
Unchanged |  | 14437 | TtpDivertedInP14G | Traffic Throttle Point Performance | StatClerk | B | Arrayed | Simple | 5min | SE | 0 | TrafficThrottlePoint | Number of request messages routed to TTP which were DivertedInthrottled/diverted from another TTP, message priority-14, color=green. | VIS_SO | MeasArrayed
Unchanged |  | 14438 | TtpDivertedInP15G | Traffic Throttle Point Performance | StatClerk | B | Arrayed | Simple | 5min | SE | 0 | TrafficThrottlePoint | Number of request messages routed to TTP which were DivertedInthrottled/diverted from another TTP, message priority-15, color=green. | VIS_SO | MeasArrayed
Unchanged |  | 14439 | TtpDivertedInP3Y | Traffic Throttle Point Performance | StatClerk | B | Arrayed | Simple | 5min | SE | 0 | TrafficThrottlePoint | Number of request messages routed to TTP which were DivertedInthrottled/diverted from another TTP, message priority-3, color=yellow. | VIS_SO | MeasArrayed
Unchanged |  | 14440 | TtpDivertedInP4Y | Traffic Throttle Point Performance | StatClerk | B | Arrayed | Simple | 5min | SE | 0 | TrafficThrottlePoint | Number of request messages routed to TTP which were DivertedInthrottled/diverted from another TTP, message priority-4, color=yellow. | VIS_SO | MeasArrayed
Unchanged |  | 14441 | TtpDivertedInP5Y | Traffic Throttle Point Performance | StatClerk | B | Arrayed | Simple | 5min | SE | 0 | TrafficThrottlePoint | Number of request messages routed to TTP which were DivertedInthrottled/diverted from another TTP, message priority-5, color=yellow. | VIS_SO | MeasArrayed
Unchanged |  | 14442 | TtpDivertedInP6Y | Traffic Throttle Point Performance | StatClerk | B | Arrayed | Simple | 5min | SE | 0 | TrafficThrottlePoint | Number of request messages routed to TTP which were DivertedInthrottled/diverted from another TTP, message priority-6, color=yellow. | VIS_SO | MeasArrayed
Unchanged |  | 14443 | TtpDivertedInP7Y | Traffic Throttle Point Performance | StatClerk | B | Arrayed | Simple | 5min | SE | 0 | TrafficThrottlePoint | Number of request messages routed to TTP which were DivertedInthrottled/diverted from another TTP, message priority-7, color=yellow. | VIS_SO | MeasArrayed
Unchanged |  | 14444 | TtpDivertedInP8Y | Traffic Throttle Point Performance | StatClerk | B | Arrayed | Simple | 5min | SE | 0 | TrafficThrottlePoint | Number of request messages routed to TTP which were DivertedInthrottled/diverted from another TTP, message priority-8, color=yellow. | VIS_SO | MeasArrayed
Unchanged |  | 14445 | TtpDivertedInP9Y | Traffic Throttle Point Performance | StatClerk | B | Arrayed | Simple | 5min | SE | 0 | TrafficThrottlePoint | Number of request messages routed to TTP which were DivertedInthrottled/diverted from another TTP, message priority-9, color=yellow. | VIS_SO | MeasArrayed
Unchanged |  | 14446 | TtpDivertedInP10Y | Traffic Throttle Point Performance | StatClerk | B | Arrayed | Simple | 5min | SE | 0 | TrafficThrottlePoint | Number of request messages routed to TTP which were DivertedInthrottled/diverted from another TTP, message priority-10, color=yellow. | VIS_SO | MeasArrayed
Unchanged |  | 14447 | TtpDivertedInP11Y | Traffic Throttle Point Performance | StatClerk | B | Arrayed | Simple | 5min | SE | 0 | TrafficThrottlePoint | Number of request messages routed to TTP which were DivertedInthrottled/diverted from another TTP, message priority-11, color=yellow. | VIS_SO | MeasArrayed
Unchanged |  | 14448 | TtpDivertedInP12Y | Traffic Throttle Point Performance | StatClerk | B | Arrayed | Simple | 5min | SE | 0 | TrafficThrottlePoint | Number of request messages routed to TTP which were DivertedInthrottled/diverted from another TTP, message priority-12, color=yellow. | VIS_SO | MeasArrayed
Unchanged |  | 14449 | TtpDivertedInP13Y | Traffic Throttle Point Performance | StatClerk | B | Arrayed | Simple | 5min | SE | 0 | TrafficThrottlePoint | Number of request messages routed to TTP which were DivertedInthrottled/diverted from another TTP, message priority-13, color=yellow. | VIS_SO | MeasArrayed
Unchanged |  | 14450 | TtpDivertedInP14Y | Traffic Throttle Point Performance | StatClerk | B | Arrayed | Simple | 5min | SE | 0 | TrafficThrottlePoint | Number of request messages routed to TTP which were DivertedInthrottled/diverted from another TTP, message priority-14, color=yellow. | VIS_SO | MeasArrayed
Unchanged |  | 14451 | TtpDivertedInP15Y | Traffic Throttle Point Performance | StatClerk | B | Arrayed | Simple | 5min | SE | 0 | TrafficThrottlePoint | Number of request messages routed to TTP which were DivertedInthrottled/diverted from another TTP, message priority-15, color=yellow. | VIS_SO | MeasArrayed
Unchanged |  | 14452 | TtgSelectedP5 | Traffic Throttle Group Performance | StatClerk | B | Arrayed | Simple | 5min | SE | 0 | LocalTtg | Number messages routed to the TTG with message priority of 5. | VIS_SO | MeasArrayed
Unchanged |  | 14453 | TtgSelectedP6 | Traffic Throttle Group Performance | StatClerk | B | Arrayed | Simple | 5min | SE | 0 | LocalTtg | Number messages routed to the TTG with message priority of 6. | VIS_SO | MeasArrayed
Unchanged |  | 14454 | TtgSelectedP7 | Traffic Throttle Group Performance | StatClerk | B | Arrayed | Simple | 5min | SE | 0 | LocalTtg | Number messages routed to the TTG with message priority of 7. | VIS_SO | MeasArrayed
Unchanged |  | 14455 | TtgSelectedP8 | Traffic Throttle Group Performance | StatClerk | B | Arrayed | Simple | 5min | SE | 0 | LocalTtg | Number messages routed to the TTG with message priority of 8. | VIS_SO | MeasArrayed
Unchanged |  | 14456 | TtgSelectedP9 | Traffic Throttle Group Performance | StatClerk | B | Arrayed | Simple | 5min | SE | 0 | LocalTtg | Number messages routed to the TTG with message priority of 9. | VIS_SO | MeasArrayed
Unchanged |  | 14457 | TtgSelectedP10 | Traffic Throttle Group Performance | StatClerk | B | Arrayed | Simple | 5min | SE | 0 | LocalTtg | Number messages routed to the TTG with message priority of 10. | VIS_SO | MeasArrayed
Unchanged |  | 14458 | TtgSelectedP11 | Traffic Throttle Group Performance | StatClerk | B | Arrayed | Simple | 5min | SE | 0 | LocalTtg | Number messages routed to the TTG with message priority of 11. | VIS_SO | MeasArrayed
Unchanged |  | 14459 | TtgSelectedP12 | Traffic Throttle Group Performance | StatClerk | B | Arrayed | Simple | 5min | SE | 0 | LocalTtg | Number messages routed to the TTG with message priority of 12. | VIS_SO | MeasArrayed
Unchanged |  | 14460 | TtgSelectedP13 | Traffic Throttle Group Performance | StatClerk | B | Arrayed | Simple | 5min | SE | 0 | LocalTtg | Number messages routed to the TTG with message priority of 13. | VIS_SO | MeasArrayed
Unchanged |  | 14461 | TtgSelectedP14 | Traffic Throttle Group Performance | StatClerk | B | Arrayed | Simple | 5min | SE | 0 | LocalTtg | Number messages routed to the TTG with message priority of 14. | VIS_SO | MeasArrayed
Unchanged |  | 14462 | TtgSelectedP15 | Traffic Throttle Group Performance | StatClerk | B | Arrayed | Simple | 5min | SE | 0 | LocalTtg | Number messages routed to the TTG with message priority of 15. | VIS_SO | MeasArrayed
Unchanged |  | 14463 | RouteGrpTxReqPri0 | Route Group Performance | StatClerk | B | Arrayed | Simple | 5min | S | 0 | RouteGroup | Number of Request messages sent with Priority-0. | VIS_SO | MeasArrayed
Unchanged |  | 14464 | RouteGrpTxReqPri1 | Route Group Performance | StatClerk | B | Arrayed | Simple | 5min | S | 0 | RouteGroup | Number of Request messages sent with Priority-1. | VIS_SO | MeasArrayed
Unchanged |  | 14465 | RouteGrpTxReqPri2 | Route Group Performance | StatClerk | B | Arrayed | Simple | 5min | S | 0 | RouteGroup | Number of Request messages sent with Priority-2. | VIS_SO | MeasArrayed
Unchanged |  | 14466 | RouteGrpTxReqPri3 | Route Group Performance | StatClerk | B | Arrayed | Simple | 5min | S | 0 | RouteGroup | Number of Request messages sent with Priority-3. | VIS_SO | MeasArrayed
Unchanged |  | 14467 | RouteGrpTxReqPri4 | Route Group Performance | StatClerk | B | Arrayed | Simple | 5min | S | 0 | RouteGroup | Number of Request messages sent with Priority-4. | VIS_SO | MeasArrayed
Unchanged |  | 14468 | RouteGrpTxReqPri5 | Route Group Performance | StatClerk | B | Arrayed | Simple | 5min | S | 0 | RouteGroup | Number of Request messages sent with Priority-5. | VIS_SO | MeasArrayed
Unchanged |  | 14469 | RouteGrpTxReqPri6 | Route Group Performance | StatClerk | B | Arrayed | Simple | 5min | S | 0 | RouteGroup | Number of Request messages sent with Priority-6. | VIS_SO | MeasArrayed
Unchanged |  | 14470 | RouteGrpTxReqPri7 | Route Group Performance | StatClerk | B | Arrayed | Simple | 5min | S | 0 | RouteGroup | Number of Request messages sent with Priority-7. | VIS_SO | MeasArrayed
Unchanged |  | 14471 | RouteGrpTxReqPri8 | Route Group Performance | StatClerk | B | Arrayed | Simple | 5min | S | 0 | RouteGroup | Number of Request messages sent with Priority-8. | VIS_SO | MeasArrayed
Unchanged |  | 14472 | RouteGrpTxReqPri9 | Route Group Performance | StatClerk | B | Arrayed | Simple | 5min | S | 0 | RouteGroup | Number of Request messages sent with Priority-9. | VIS_SO | MeasArrayed
Unchanged |  | 14473 | RouteGrpTxReqPri10 | Route Group Performance | StatClerk | B | Arrayed | Simple | 5min | S | 0 | RouteGroup | Number of Request messages sent with Priority-10. | VIS_SO | MeasArrayed
Unchanged |  | 14474 | RouteGrpTxReqPri11 | Route Group Performance | StatClerk | B | Arrayed | Simple | 5min | S | 0 | RouteGroup | Number of Request messages sent with Priority-11. | VIS_SO | MeasArrayed
Unchanged |  | 14475 | RouteGrpTxReqPri12 | Route Group Performance | StatClerk | B | Arrayed | Simple | 5min | S | 0 | RouteGroup | Number of Request messages sent with Priority-12. | VIS_SO | MeasArrayed
Unchanged |  | 14476 | RouteGrpTxReqPri13 | Route Group Performance | StatClerk | B | Arrayed | Simple | 5min | S | 0 | RouteGroup | Number of Request messages sent with Priority-13. | VIS_SO | MeasArrayed
Unchanged |  | 14477 | RouteGrpTxReqPri14 | Route Group Performance | StatClerk | B | Arrayed | Simple | 5min | S | 0 | RouteGroup | Number of Request messages sent with Priority-14. | VIS_SO | MeasArrayed
Unchanged |  | 14478 | RouteGrpTxReqPri15 | Route Group Performance | StatClerk | B | Arrayed | Simple | 5min | S | 0 | RouteGroup | Number of Request messages sent with Priority-15. | VIS_SO | MeasArrayed
Unchanged |  | 14479 | RouteGrpRxAns2xxx | Route Group Performance | StatClerk | B | Arrayed | Simple | 5min | S | 0 | RouteGroup | Number of Answer messages received with Result-Code 2xxx. | VIS_SO | MeasArrayed
Unchanged |  | 14480 | RouteGrpRxAnsNon2xxx | Route Group Performance | StatClerk | B | Arrayed | Simple | 5min | S | 0 | RouteGroup | Number of Answer messages received with Result-Code non-2xxx. | VIS_SO | MeasArrayed
Unchanged |  | 14481 | RouteGrpSelectedPrimaryWithinRL | Route Group Performance | StatClerk | B | Arrayed | Simple | 5min | S | 0 | RouteGroup | Number of times Route Group was selected as the Primary Route Group within a Route List. | VIS_SO | MeasArrayed
Unchanged |  | 14482 | RouteGrpSelectedNonPrimaryWithinRL | Route Group Performance | StatClerk | B | Arrayed | Simple | 5min | S | 0 | RouteGroup | Number of times Route Group was selected for routing a Request message due to Route Group overflow routing. | VIS_SO | MeasArrayed
Unchanged |  | 14483 | RouteGrpTmResponseTimeUpstream | Route Group Performance | StatClerk | B | Arrayed | Average | 5min | S | 0 | RouteGroup | Average Upstream transaction response time. | VIS_SO | MeasArrayed
Unchanged |  | 14484 | RouteGrpSelectedNoEgressConnFound | Route Group Exception | StatClerk | B | Arrayed | Simple | 5min | S | 0 | RouteGroup | Number of times Route Group was selected for routing a Request message but no egress connection candidates were found. | VIS_SO | MeasArrayed
Unchanged |  | 14485 | RouteGrpAnswerTimeout | Route Group Exception | StatClerk | B | Arrayed | Simple | 5min | S | 0 | RouteGroup | Number of times that an Answer response was not received from a peer before the maximum allowed time defined by the "Pending Answer Timer" value. | VIS_SO | MeasArrayed
Unchanged |  | 14486 | MaxNumRetryInSameRGExceeded | Diameter Exception | StatClerk1 | B | Arrayed | Simple | 5min | SE | 0 | RouteList | Max number of retries in route group exceeded. | VIS_SO | MeasArrayed
Unchanged |  | 14500 | EtgSelected | Egress Throttle Group Performance | StatClerk | B | Arrayed | Simple | 5min | SE | 0 | DpiEgressThrottleGrp | Number of request messages routed to ETG. | VIS_SO | MeasArrayed
Unchanged |  | 14501 | EtgTmStaticThrottling | Egress Throttle Group Performance | StatClerk | B | Arrayed | Simple | 5min | SE | 0 | DpiEgressThrottleGrp | Duration of time (in seconds) that ETG Throttling was being applied. | VIS_SO | MeasArrayed
Unchanged |  | 14502 | EtgHandledP0G | Egress Throttle Group Performance | StatClerk | B | Arrayed | Simple | 5min | SE | 0 | DpiEgressThrottleGrp | Number of request messages routed to ETG which were not throttled/diverted, message priority-0, color=green. | VIS_SO | MeasArrayed
Unchanged |  | 14503 | EtgHandledP1G | Egress Throttle Group Performance | StatClerk | B | Arrayed | Simple | 5min | SE | 0 | DpiEgressThrottleGrp | Number of request messages routed to ETG which were not throttled/diverted, message priority-1, color=green. | VIS_SO | MeasArrayed
Unchanged |  | 14504 | EtgHandledP2G | Egress Throttle Group Performance | StatClerk | B | Arrayed | Simple | 5min | SE | 0 | DpiEgressThrottleGrp | Number of request messages routed to ETG which were not throttled/diverted, message priority-2, color=green. | VIS_SO | MeasArrayed
Unchanged |  | 14505 | EtgHandledP3G | Egress Throttle Group Performance | StatClerk | B | Arrayed | Simple | 5min | SE | 0 | DpiEgressThrottleGrp | Number of request messages routed to ETG which were not throttled/diverted, message priority-3, color=green. | VIS_SO | MeasArrayed
Unchanged |  | 14506 | EtgHandledP4G | Egress Throttle Group Performance | StatClerk | B | Arrayed | Simple | 5min | SE | 0 | DpiEgressThrottleGrp | Number of request messages routed to ETG which were not throttled/diverted, message priority-4, color=green. | VIS_SO | MeasArrayed
Unchanged |  | 14507 | EtgHandledP5G | Egress Throttle Group Performance | StatClerk | B | Arrayed | Simple | 5min | SE | 0 | DpiEgressThrottleGrp | Number of request messages routed to ETG which were not throttled/diverted, message priority-5, color=green. | VIS_SO | MeasArrayed
Unchanged |  | 14508 | EtgHandledP6G | Egress Throttle Group Performance | StatClerk | B | Arrayed | Simple | 5min | SE | 0 | DpiEgressThrottleGrp | Number of request messages routed to ETG which were not throttled/diverted, message priority-6, color=green. | VIS_SO | MeasArrayed
Unchanged |  | 14509 | EtgHandledP7G | Egress Throttle Group Performance | StatClerk | B | Arrayed | Simple | 5min | SE | 0 | DpiEgressThrottleGrp | Number of request messages routed to ETG which were not throttled/diverted, message priority-7, color=green. | VIS_SO | MeasArrayed
Unchanged |  | 14510 | EtgHandledP8G | Egress Throttle Group Performance | StatClerk | B | Arrayed | Simple | 5min | SE | 0 | DpiEgressThrottleGrp | Number of request messages routed to ETG which were not throttled/diverted, message priority-8, color=green. | VIS_SO | MeasArrayed
Unchanged |  | 14511 | EtgHandledP9G | Egress Throttle Group Performance | StatClerk | B | Arrayed | Simple | 5min | SE | 0 | DpiEgressThrottleGrp | Number of request messages routed to ETG which were not throttled/diverted, message priority-9, color=green. | VIS_SO | MeasArrayed
Unchanged |  | 14512 | EtgHandledP10G | Egress Throttle Group Performance | StatClerk | B | Arrayed | Simple | 5min | SE | 0 | DpiEgressThrottleGrp | Number of request messages routed to ETG which were not throttled/diverted, message priority-10, color=green. | VIS_SO | MeasArrayed
Unchanged |  | 14513 | EtgHandledP11G | Egress Throttle Group Performance | StatClerk | B | Arrayed | Simple | 5min | SE | 0 | DpiEgressThrottleGrp | Number of request messages routed to ETG which were not throttled/diverted, message priority-11, color=green. | VIS_SO | MeasArrayed
Unchanged |  | 14514 | EtgHandledP12G | Egress Throttle Group Performance | StatClerk | B | Arrayed | Simple | 5min | SE | 0 | DpiEgressThrottleGrp | Number of request messages routed to ETG which were not throttled/diverted, message priority-12, color=green. | VIS_SO | MeasArrayed
Unchanged |  | 14515 | EtgHandledP13G | Egress Throttle Group Performance | StatClerk | B | Arrayed | Simple | 5min | SE | 0 | DpiEgressThrottleGrp | Number of request messages routed to ETG which were not throttled/diverted, message priority-13, color=green. | VIS_SO | MeasArrayed
Unchanged |  | 14516 | EtgHandledP14G | Egress Throttle Group Performance | StatClerk | B | Arrayed | Simple | 5min | SE | 0 | DpiEgressThrottleGrp | Number of request messages routed to ETG which were not throttled/diverted, message priority-14, color=green. | VIS_SO | MeasArrayed
Unchanged |  | 14517 | EtgHandledP15G | Egress Throttle Group Performance | StatClerk | B | Arrayed | Simple | 5min | SE | 0 | DpiEgressThrottleGrp | Number of request messages routed to ETG which were not throttled/diverted, message priority-15, color=green. | VIS_SO | MeasArrayed
Unchanged |  | 14518 | EtgHandledP0Y | Egress Throttle Group Performance | StatClerk | B | Arrayed | Simple | 5min | SE | 0 | DpiEgressThrottleGrp | Number of request messages routed to ETG which were not throttled/diverted, message priority-0, color=yellow. | VIS_SO | MeasArrayed
Unchanged |  | 14519 | EtgHandledP1Y | Egress Throttle Group Performance | StatClerk | B | Arrayed | Simple | 5min | SE | 0 | DpiEgressThrottleGrp | Number of request messages routed to ETG which were not throttled/diverted, message priority-1, color=yellow. | VIS_SO | MeasArrayed
Unchanged |  | 14520 | EtgHandledP2Y | Egress Throttle Group Performance | StatClerk | B | Arrayed | Simple | 5min | SE | 0 | DpiEgressThrottleGrp | Number of request messages routed to ETG which were not throttled/diverted, message priority-2, color=yellow. | VIS_SO | MeasArrayed
Unchanged |  | 14521 | EtgHandledP3Y | Egress Throttle Group Performance | StatClerk | B | Arrayed | Simple | 5min | SE | 0 | DpiEgressThrottleGrp | Number of request messages routed to ETG which were not throttled/diverted, message priority-3, color=yellow. | VIS_SO | MeasArrayed
Unchanged |  | 14522 | EtgHandledP4Y | Egress Throttle Group Performance | StatClerk | B | Arrayed | Simple | 5min | SE | 0 | DpiEgressThrottleGrp | Number of request messages routed to ETG which were not throttled/diverted, message priority-4, color=yellow. | VIS_SO | MeasArrayed
Unchanged |  | 14523 | EtgHandledP5Y | Egress Throttle Group Performance | StatClerk | B | Arrayed | Simple | 5min | SE | 0 | DpiEgressThrottleGrp | Number of request messages routed to ETG which were not throttled/diverted, message priority-5, color=yellow. | VIS_SO | MeasArrayed
Unchanged |  | 14524 | EtgHandledP6Y | Egress Throttle Group Performance | StatClerk | B | Arrayed | Simple | 5min | SE | 0 | DpiEgressThrottleGrp | Number of request messages routed to ETG which were not throttled/diverted, message priority-6, color=yellow. | VIS_SO | MeasArrayed
Unchanged |  | 14525 | EtgHandledP7Y | Egress Throttle Group Performance | StatClerk | B | Arrayed | Simple | 5min | SE | 0 | DpiEgressThrottleGrp | Number of request messages routed to ETG which were not throttled/diverted, message priority-7, color=yellow. | VIS_SO | MeasArrayed
Unchanged |  | 14526 | EtgHandledP8Y | Egress Throttle Group Performance | StatClerk | B | Arrayed | Simple | 5min | SE | 0 | DpiEgressThrottleGrp | Number of request messages routed to ETG which were not throttled/diverted, message priority-8, color=yellow. | VIS_SO | MeasArrayed
Unchanged |  | 14527 | EtgHandledP9Y | Egress Throttle Group Performance | StatClerk | B | Arrayed | Simple | 5min | SE | 0 | DpiEgressThrottleGrp | Number of request messages routed to ETG which were not throttled/diverted, message priority-9, color=yellow. | VIS_SO | MeasArrayed
Unchanged |  | 14528 | EtgHandledP10Y | Egress Throttle Group Performance | StatClerk | B | Arrayed | Simple | 5min | SE | 0 | DpiEgressThrottleGrp | Number of request messages routed to ETG which were not throttled/diverted, message priority-10, color=yellow. | VIS_SO | MeasArrayed
Unchanged |  | 14529 | EtgHandledP11Y | Egress Throttle Group Performance | StatClerk | B | Arrayed | Simple | 5min | SE | 0 | DpiEgressThrottleGrp | Number of request messages routed to ETG which were not throttled/diverted, message priority-11, color=yellow. | VIS_SO | MeasArrayed
Unchanged |  | 14530 | EtgHandledP12Y | Egress Throttle Group Performance | StatClerk | B | Arrayed | Simple | 5min | SE | 0 | DpiEgressThrottleGrp | Number of request messages routed to ETG which were not throttled/diverted, message priority-12, color=yellow. | VIS_SO | MeasArrayed
Unchanged |  | 14531 | EtgHandledP13Y | Egress Throttle Group Performance | StatClerk | B | Arrayed | Simple | 5min | SE | 0 | DpiEgressThrottleGrp | Number of request messages routed to ETG which were not throttled/diverted, message priority-13, color=yellow. | VIS_SO | MeasArrayed
Unchanged |  | 14532 | EtgHandledP14Y | Egress Throttle Group Performance | StatClerk | B | Arrayed | Simple | 5min | SE | 0 | DpiEgressThrottleGrp | Number of request messages routed to ETG which were not throttled/diverted, message priority-14, color=yellow. | VIS_SO | MeasArrayed
Unchanged |  | 14533 | EtgHandledP15Y | Egress Throttle Group Performance | StatClerk | B | Arrayed | Simple | 5min | SE | 0 | DpiEgressThrottleGrp | Number of request messages routed to ETG which were not throttled/diverted, message priority-15, color=yellow. | VIS_SO | MeasArrayed
Unchanged |  | 14534 | EtgDivertedOutP0G | Egress Throttle Group Performance | StatClerk | B | Arrayed | Simple | 5min | SE | 0 | DpiEgressThrottleGrp | Number of request messages routed to ETG which were throttled/diverted, message priority-0, color=green. | VIS_SO | MeasArrayed
Unchanged |  | 14535 | EtgDivertedOutP1G | Egress Throttle Group Performance | StatClerk | B | Arrayed | Simple | 5min | SE | 0 | DpiEgressThrottleGrp | Number of request messages routed to ETG which were throttled/diverted, message priority-1, color=green. | VIS_SO | MeasArrayed
Unchanged |  | 14536 | EtgDivertedOutP2G | Egress Throttle Group Performance | StatClerk | B | Arrayed | Simple | 5min | SE | 0 | DpiEgressThrottleGrp | Number of request messages routed to ETG which were throttled/diverted, message priority-2, color=green. | VIS_SO | MeasArrayed
Unchanged |  | 14537 | EtgDivertedOutP3G | Egress Throttle Group Performance | StatClerk | B | Arrayed | Simple | 5min | SE | 0 | DpiEgressThrottleGrp | Number of request messages routed to ETG which were throttled/diverted, message priority-3, color=green. | VIS_SO | MeasArrayed
Unchanged |  | 14538 | EtgDivertedOutP4G | Egress Throttle Group Performance | StatClerk | B | Arrayed | Simple | 5min | SE | 0 | DpiEgressThrottleGrp | Number of request messages routed to ETG which were throttled/diverted, message priority-4, color=green. | VIS_SO | MeasArrayed
Unchanged |  | 14539 | EtgDivertedOutP5G | Egress Throttle Group Performance | StatClerk | B | Arrayed | Simple | 5min | SE | 0 | DpiEgressThrottleGrp | Number of request messages routed to ETG which were throttled/diverted, message priority-5, color=green. | VIS_SO | MeasArrayed
Unchanged |  | 14540 | EtgDivertedOutP6G | Egress Throttle Group Performance | StatClerk | B | Arrayed | Simple | 5min | SE | 0 | DpiEgressThrottleGrp | Number of request messages routed to ETG which were throttled/diverted, message priority-6, color=green. | VIS_SO | MeasArrayed
Unchanged |  | 14541 | EtgDivertedOutP7G | Egress Throttle Group Performance | StatClerk | B | Arrayed | Simple | 5min | SE | 0 | DpiEgressThrottleGrp | Number of request messages routed to ETG which were throttled/diverted, message priority-7, color=green. | VIS_SO | MeasArrayed
Unchanged |  | 14542 | EtgDivertedOutP8G | Egress Throttle Group Performance | StatClerk | B | Arrayed | Simple | 5min | SE | 0 | DpiEgressThrottleGrp | Number of request messages routed to ETG which were throttled/diverted, message priority-8, color=green. | VIS_SO | MeasArrayed
Unchanged |  | 14543 | EtgDivertedOutP9G | Egress Throttle Group Performance | StatClerk | B | Arrayed | Simple | 5min | SE | 0 | DpiEgressThrottleGrp | Number of request messages routed to ETG which were throttled/diverted, message priority-9, color=green. | VIS_SO | MeasArrayed
Unchanged |  | 14544 | EtgDivertedOutP10G | Egress Throttle Group Performance | StatClerk | B | Arrayed | Simple | 5min | SE | 0 | DpiEgressThrottleGrp | Number of request messages routed to ETG which were throttled/diverted, message priority-10, color=green. | VIS_SO | MeasArrayed
Unchanged |  | 14545 | EtgDivertedOutP11G | Egress Throttle Group Performance | StatClerk | B | Arrayed | Simple | 5min | SE | 0 | DpiEgressThrottleGrp | Number of request messages routed to ETG which were throttled/diverted, message priority-11, color=green. | VIS_SO | MeasArrayed
Unchanged |  | 14546 | EtgDivertedOutP12G | Egress Throttle Group Performance | StatClerk | B | Arrayed | Simple | 5min | SE | 0 | DpiEgressThrottleGrp | Number of request messages routed to ETG which were throttled/diverted, message priority-12, color=green. | VIS_SO | MeasArrayed
Unchanged |  | 14547 | EtgDivertedOutP13G | Egress Throttle Group Performance | StatClerk | B | Arrayed | Simple | 5min | SE | 0 | DpiEgressThrottleGrp | Number of request messages routed to ETG which were throttled/diverted, message priority-13, color=green. | VIS_SO | MeasArrayed
Unchanged |  | 14548 | EtgDivertedOutP14G | Egress Throttle Group Performance | StatClerk | B | Arrayed | Simple | 5min | SE | 0 | DpiEgressThrottleGrp | Number of request messages routed to ETG which were throttled/diverted, message priority-14, color=green. | VIS_SO | MeasArrayed
Unchanged |  | 14549 | EtgDivertedOutP15G | Egress Throttle Group Performance | StatClerk | B | Arrayed | Simple | 5min | SE | 0 | DpiEgressThrottleGrp | Number of request messages routed to ETG which were throttled/diverted, message priority-15, color=green. | VIS_SO | MeasArrayed
Unchanged |  | 14550 | EtgDivertedOutP0Y | Egress Throttle Group Performance | StatClerk | B | Arrayed | Simple | 5min | SE | 0 | DpiEgressThrottleGrp | Number of request messages routed to ETG which were throttled/diverted, message priority-0, color=yellow. | VIS_SO | MeasArrayed
Unchanged |  | 14551 | EtgDivertedOutP1Y | Egress Throttle Group Performance | StatClerk | B | Arrayed | Simple | 5min | SE | 0 | DpiEgressThrottleGrp | Number of request messages routed to ETG which were throttled/diverted, message priority-1, color=yellow. | VIS_SO | MeasArrayed
Unchanged |  | 14552 | EtgDivertedOutP2Y | Egress Throttle Group Performance | StatClerk | B | Arrayed | Simple | 5min | SE | 0 | DpiEgressThrottleGrp | Number of request messages routed to ETG which were throttled/diverted, message priority-2, color=yellow. | VIS_SO | MeasArrayed
Unchanged |  | 14553 | EtgDivertedOutP3Y | Egress Throttle Group Performance | StatClerk | B | Arrayed | Simple | 5min | SE | 0 | DpiEgressThrottleGrp | Number of request messages routed to ETG which were throttled/diverted, message priority-3, color=yellow. | VIS_SO | MeasArrayed
Unchanged |  | 14554 | EtgDivertedOutP4Y | Egress Throttle Group Performance | StatClerk | B | Arrayed | Simple | 5min | SE | 0 | DpiEgressThrottleGrp | Number of request messages routed to ETG which were throttled/diverted, message priority-4, color=yellow. | VIS_SO | MeasArrayed
Unchanged |  | 14555 | EtgDivertedOutP5Y | Egress Throttle Group Performance | StatClerk | B | Arrayed | Simple | 5min | SE | 0 | DpiEgressThrottleGrp | Number of request messages routed to ETG which were throttled/diverted, message priority-5, color=yellow. | VIS_SO | MeasArrayed
Unchanged |  | 14556 | EtgDivertedOutP6Y | Egress Throttle Group Performance | StatClerk | B | Arrayed | Simple | 5min | SE | 0 | DpiEgressThrottleGrp | Number of request messages routed to ETG which were throttled/diverted, message priority-6, color=yellow. | VIS_SO | MeasArrayed
Unchanged |  | 14557 | EtgDivertedOutP7Y | Egress Throttle Group Performance | StatClerk | B | Arrayed | Simple | 5min | SE | 0 | DpiEgressThrottleGrp | Number of request messages routed to ETG which were throttled/diverted, message priority-7, color=yellow. | VIS_SO | MeasArrayed
Unchanged |  | 14558 | EtgDivertedOutP8Y | Egress Throttle Group Performance | StatClerk | B | Arrayed | Simple | 5min | SE | 0 | DpiEgressThrottleGrp | Number of request messages routed to ETG which were throttled/diverted, message priority-8, color=yellow. | VIS_SO | MeasArrayed
Unchanged |  | 14559 | EtgDivertedOutP9Y | Egress Throttle Group Performance | StatClerk | B | Arrayed | Simple | 5min | SE | 0 | DpiEgressThrottleGrp | Number of request messages routed to ETG which were throttled/diverted, message priority-9, color=yellow. | VIS_SO | MeasArrayed
Unchanged |  | 14560 | EtgDivertedOutP10Y | Egress Throttle Group Performance | StatClerk | B | Arrayed | Simple | 5min | SE | 0 | DpiEgressThrottleGrp | Number of request messages routed to ETG which were throttled/diverted, message priority-10, color=yellow. | VIS_SO | MeasArrayed
Unchanged |  | 14561 | EtgDivertedOutP11Y | Egress Throttle Group Performance | StatClerk | B | Arrayed | Simple | 5min | SE | 0 | DpiEgressThrottleGrp | Number of request messages routed to ETG which were throttled/diverted, message priority-11, color=yellow. | VIS_SO | MeasArrayed
Unchanged |  | 14562 | EtgDivertedOutP12Y | Egress Throttle Group Performance | StatClerk | B | Arrayed | Simple | 5min | SE | 0 | DpiEgressThrottleGrp | Number of request messages routed to ETG which were throttled/diverted, message priority-12, color=yellow. | VIS_SO | MeasArrayed
Unchanged |  | 14563 | EtgDivertedOutP13Y | Egress Throttle Group Performance | StatClerk | B | Arrayed | Simple | 5min | SE | 0 | DpiEgressThrottleGrp | Number of request messages routed to ETG which were throttled/diverted, message priority-13, color=yellow. | VIS_SO | MeasArrayed
Unchanged |  | 14564 | EtgDivertedOutP14Y | Egress Throttle Group Performance | StatClerk | B | Arrayed | Simple | 5min | SE | 0 | DpiEgressThrottleGrp | Number of request messages routed to ETG which were throttled/diverted, message priority-14, color=yellow. | VIS_SO | MeasArrayed
Unchanged |  | 14565 | EtgDivertedOutP15Y | Egress Throttle Group Performance | StatClerk | B | Arrayed | Simple | 5min | SE | 0 | DpiEgressThrottleGrp | Number of request messages routed to ETG which were throttled/diverted, message priority-15, color=yellow. | VIS_SO | MeasArrayed
Unchanged |  | 14566 | EvEtgRateDiscardPri3G | Egress Throttle Group Performance | StatClerk | B | Arrayed | Simple | 5min | SE | 0 | DpiEgressThrottleGrp | Number of Priority 3, color=Green Request Messages discarded (with or without response) due to last connection evaluated for routing being ETG Rate Limited. | VIS_SO | MeasArrayed
Unchanged |  | 14567 | EvEtgRateDiscardPri4G | Egress Throttle Group Performance | StatClerk | B | Arrayed | Simple | 5min | SE | 0 | DpiEgressThrottleGrp | Number of Priority 4, color=Green Request Messages discarded (with or without response) due to last connection evaluated for routing being ETG Rate Limited. | VIS_SO | MeasArrayed
Unchanged |  | 14568 | EvEtgRateDiscardPri5G | Egress Throttle Group Performance | StatClerk | B | Arrayed | Simple | 5min | SE | 0 | DpiEgressThrottleGrp | Number of Priority 5, color=Green Request Messages discarded (with or without response) due to last connection evaluated for routing being ETG Rate Limited. | VIS_SO | MeasArrayed
Unchanged |  | 14569 | EvEtgRateDiscardPri6G | Egress Throttle Group Performance | StatClerk | B | Arrayed | Simple | 5min | SE | 0 | DpiEgressThrottleGrp | Number of Priority 6, color=Green Request Messages discarded (with or without response) due to last connection evaluated for routing being ETG Rate Limited. | VIS_SO | MeasArrayed
Unchanged |  | 14570 | EvEtgRateDiscardPri7G | Egress Throttle Group Performance | StatClerk | B | Arrayed | Simple | 5min | SE | 0 | DpiEgressThrottleGrp | Number of Priority 7, color=Green Request Messages discarded (with or without response) due to last connection evaluated for routing being ETG Rate Limited. | VIS_SO | MeasArrayed
Unchanged |  | 14571 | EvEtgRateDiscardPri8G | Egress Throttle Group Performance | StatClerk | B | Arrayed | Simple | 5min | SE | 0 | DpiEgressThrottleGrp | Number of Priority 8, color=Green Request Messages discarded (with or without response) due to last connection evaluated for routing being ETG Rate Limited. | VIS_SO | MeasArrayed
Unchanged |  | 14572 | EvEtgRateDiscardPri9G | Egress Throttle Group Performance | StatClerk | B | Arrayed | Simple | 5min | SE | 0 | DpiEgressThrottleGrp | Number of Priority 9, color=Green Request Messages discarded (with or without response) due to last connection evaluated for routing being ETG Rate Limited. | VIS_SO | MeasArrayed
Unchanged |  | 14573 | EvEtgRateDiscardPri10G | Egress Throttle Group Performance | StatClerk | B | Arrayed | Simple | 5min | SE | 0 | DpiEgressThrottleGrp | Number of Priority 10, color=Green Request Messages discarded (with or without response) due to last connection evaluated for routing being ETG Rate Limited. | VIS_SO | MeasArrayed
Unchanged |  | 14574 | EvEtgRateDiscardPri11G | Egress Throttle Group Performance | StatClerk | B | Arrayed | Simple | 5min | SE | 0 | DpiEgressThrottleGrp | Number of Priority 11, color=Green Request Messages discarded (with or without response) due to last connection evaluated for routing being ETG Rate Limited. | VIS_SO | MeasArrayed
Unchanged |  | 14575 | EvEtgRateDiscardPri12G | Egress Throttle Group Performance | StatClerk | B | Arrayed | Simple | 5min | SE | 0 | DpiEgressThrottleGrp | Number of Priority 12, color=Green Request Messages discarded (with or without response) due to last connection evaluated for routing being ETG Rate Limited. | VIS_SO | MeasArrayed
Unchanged |  | 14576 | EvEtgRateDiscardPri13G | Egress Throttle Group Performance | StatClerk | B | Arrayed | Simple | 5min | SE | 0 | DpiEgressThrottleGrp | Number of Priority 13, color=Green Request Messages discarded (with or without response) due to last connection evaluated for routing being ETG Rate Limited. | VIS_SO | MeasArrayed
Unchanged |  | 14577 | EvEtgRateDiscardPri14G | Egress Throttle Group Performance | StatClerk | B | Arrayed | Simple | 5min | SE | 0 | DpiEgressThrottleGrp | Number of Priority 14, color=Green Request Messages discarded (with or without response) due to last connection evaluated for routing being ETG Rate Limited. | VIS_SO | MeasArrayed
Unchanged |  | 14578 | EvEtgRateDiscardPri15G | Egress Throttle Group Performance | StatClerk | B | Arrayed | Simple | 5min | SE | 0 | DpiEgressThrottleGrp | Number of Priority 15, color=Green Request Messages discarded (with or without response) due to last connection evaluated for routing being ETG Rate Limited. | VIS_SO | MeasArrayed
Unchanged |  | 14579 | EvEtgRateDiscardPri0Y | Egress Throttle Group Performance | StatClerk | B | Arrayed | Simple | 5min | SE | 0 | DpiEgressThrottleGrp | Number of Priority 0, color=Yellow Request Messages discarded (with or without response) due to last connection evaluated for routing being ETG Rate Limited. | VIS_SO | MeasArrayed
Unchanged |  | 14580 | EvEtgRateDiscardPri1Y | Egress Throttle Group Performance | StatClerk | B | Arrayed | Simple | 5min | SE | 0 | DpiEgressThrottleGrp | Number of Priority 1, color=Yellow Request Messages discarded (with or without response) due to last connection evaluated for routing being ETG Rate Limited. | VIS_SO | MeasArrayed
Unchanged |  | 14581 | EvEtgRateDiscardPri2Y | Egress Throttle Group Performance | StatClerk | B | Arrayed | Simple | 5min | SE | 0 | DpiEgressThrottleGrp | Number of Priority 2, color=Yellow Request Messages discarded (with or without response) due to last connection evaluated for routing being ETG Rate Limited. | VIS_SO | MeasArrayed
Unchanged |  | 14582 | EvEtgRateDiscardPri3Y | Egress Throttle Group Performance | StatClerk | B | Arrayed | Simple | 5min | SE | 0 | DpiEgressThrottleGrp | Number of Priority 3, color=Yellow Request Messages discarded (with or without response) due to last connection evaluated for routing being ETG Rate Limited. | VIS_SO | MeasArrayed
Unchanged |  | 14583 | EvEtgRateDiscardPri4Y | Egress Throttle Group Performance | StatClerk | B | Arrayed | Simple | 5min | SE | 0 | DpiEgressThrottleGrp | Number of Priority 4, color=Yellow Request Messages discarded (with or without response) due to last connection evaluated for routing being ETG Rate Limited. | VIS_SO | MeasArrayed
Unchanged |  | 14584 | EvEtgRateDiscardPri5Y | Egress Throttle Group Performance | StatClerk | B | Arrayed | Simple | 5min | SE | 0 | DpiEgressThrottleGrp | Number of Priority 5, color=Yellow Request Messages discarded (with or without response) due to last connection evaluated for routing being ETG Rate Limited. | VIS_SO | MeasArrayed
Unchanged |  | 14585 | EvEtgRateDiscardPri6Y | Egress Throttle Group Performance | StatClerk | B | Arrayed | Simple | 5min | SE | 0 | DpiEgressThrottleGrp | Number of Priority 6, color=Yellow Request Messages discarded (with or without response) due to last connection evaluated for routing being ETG Rate Limited. | VIS_SO | MeasArrayed
Unchanged |  | 14586 | EvEtgRateDiscardPri7Y | Egress Throttle Group Performance | StatClerk | B | Arrayed | Simple | 5min | SE | 0 | DpiEgressThrottleGrp | Number of Priority 7, color=Yellow Request Messages discarded (with or without response) due to last connection evaluated for routing being ETG Rate Limited. | VIS_SO | MeasArrayed
Unchanged |  | 14587 | EvEtgRateDiscardPri8Y |  | StatClerk | B | Arrayed | Simple | 5min | SE | 0 | DpiEgressThrottleGrp | Number of Priority 8, color=Yellow Request Messages discarded (with or without response) due to last connection evaluated for routing being ETG Rate Limited.
Unchanged |  | 14588 | EvEtgRateDiscardPri9Y | Egress Throttle Group Performance | StatClerk | B | Arrayed | Simple | 5min | SE | 0 | DpiEgressThrottleGrp | Number of Priority 9, color=Yellow Request Messages discarded (with or without response) due to last connection evaluated for routing being ETG Rate Limited. | VIS_SO | MeasArrayed
Unchanged |  | 14589 | EvEtgRateDiscardPri10Y | Egress Throttle Group Performance | StatClerk | B | Arrayed | Simple | 5min | SE | 0 | DpiEgressThrottleGrp | Number of Priority 10, color=Yellow Request Messages discarded (with or without response) due to last connection evaluated for routing being ETG Rate Limited. | VIS_SO | MeasArrayed
Unchanged |  | 14590 | EvEtgRateDiscardPri11Y | Egress Throttle Group Performance | StatClerk | B | Arrayed | Simple | 5min | SE | 0 | DpiEgressThrottleGrp | Number of Priority 11, color=Yellow Request Messages discarded (with or without response) due to last connection evaluated for routing being ETG Rate Limited. | VIS_SO | MeasArrayed
Unchanged |  | 14591 | EvEtgRateDiscardPri12Y | Egress Throttle Group Performance | StatClerk | B | Arrayed | Simple | 5min | SE | 0 | DpiEgressThrottleGrp | Number of Priority 12, color=Yellow Request Messages discarded (with or without response) due to last connection evaluated for routing being ETG Rate Limited. | VIS_SO | MeasArrayed
Unchanged |  | 14592 | EvEtgRateDiscardPri13Y | Egress Throttle Group Performance | StatClerk | B | Arrayed | Simple | 5min | SE | 0 | DpiEgressThrottleGrp | Number of Priority 13, color=Yellow Request Messages discarded (with or without response) due to last connection evaluated for routing being ETG Rate Limited. | VIS_SO | MeasArrayed
Unchanged |  | 14593 | EvEtgRateDiscardPri14Y | Egress Throttle Group Performance | StatClerk | B | Arrayed | Simple | 5min | SE | 0 | DpiEgressThrottleGrp | Number of Priority 14, color=Yellow Request Messages discarded (with or without response) due to last connection evaluated for routing being ETG Rate Limited. | VIS_SO | MeasArrayed
Unchanged |  | 14594 | EvEtgRateDiscardPri15Y | Egress Throttle Group Performance | StatClerk | B | Arrayed | Simple | 5min | SE | 0 | DpiEgressThrottleGrp | Number of Priority 15, color=Yellow Request Messages discarded (with or without response) due to last connection evaluated for routing being ETG Rate Limited. | VIS_SO | MeasArrayed
Unchanged |  | 14595 | EvEtgPendingTransDiscardPri3G | Egress Throttle Group Performance | StatClerk | B | Arrayed | Simple | 5min | SE | 0 | DpiEgressThrottleGrp | Number of Priority 3, color=Green Request Messages discarded (with or without response) due to last connection evaluated for routing being ETG Pending Transaction Limited. | VIS_SO | MeasArrayed
Unchanged |  | 14596 | EvEtgPendingTransDiscardPri4G | Egress Throttle Group Performance | StatClerk | B | Arrayed | Simple | 5min | SE | 0 | DpiEgressThrottleGrp | Number of Priority 4, color=Green Request Messages discarded (with or without response) due to last connection evaluated for routing being ETG Pending Transaction Limited. | VIS_SO | MeasArrayed
Unchanged |  | 14597 | EvEtgPendingTransDiscardPri5G | Egress Throttle Group Performance | StatClerk | B | Arrayed | Simple | 5min | SE | 0 | DpiEgressThrottleGrp | Number of Priority 5, color=Green Request Messages discarded (with or without response) due to last connection evaluated for routing being ETG Pending Transaction Limited. | VIS_SO | MeasArrayed
Unchanged |  | 14598 | EvEtgPendingTransDiscardPri6G | Egress Throttle Group Performance | StatClerk | B | Arrayed | Simple | 5min | SE | 0 | DpiEgressThrottleGrp | Number of Priority 6, color=Green Request Messages discarded (with or without response) due to last connection evaluated for routing being ETG Pending Transaction Limited. | VIS_SO | MeasArrayed
Unchanged |  | 14599 | EvEtgPendingTransDiscardPri7G | Egress Throttle Group Performance | StatClerk | B | Arrayed | Simple | 5min | SE | 0 | DpiEgressThrottleGrp | Number of Priority 7, color=Green Request Messages discarded (with or without response) due to last connection evaluated for routing being ETG Pending Transaction Limited. | VIS_SO | MeasArrayed
Unchanged |  | 14600 | EvEtgPendingTransDiscardPri8G | Egress Throttle Group Performance | StatClerk | B | Arrayed | Simple | 5min | SE | 0 | DpiEgressThrottleGrp | Number of Priority 8, color=Green Request Messages discarded (with or without response) due to last connection evaluated for routing being ETG Pending Transaction Limited. | VIS_SO | MeasArrayed
Unchanged |  | 14601 | EvEtgPendingTransDiscardPri9G | Egress Throttle Group Performance | StatClerk | B | Arrayed | Simple | 5min | SE | 0 | DpiEgressThrottleGrp | Number of Priority 9, color=Green Request Messages discarded (with or without response) due to last connection evaluated for routing being ETG Pending Transaction Limited. | VIS_SO | MeasArrayed
Unchanged |  | 14602 | EvEtgPendingTransDiscardPri10G | Egress Throttle Group Performance | StatClerk | B | Arrayed | Simple | 5min | SE | 0 | DpiEgressThrottleGrp | Number of Priority 10, color=Green Request Messages discarded (with or without response) due to last connection evaluated for routing being ETG Pending Transaction Limited. | VIS_SO | MeasArrayed
Unchanged |  | 14603 | EvEtgPendingTransDiscardPri11G | Egress Throttle Group Performance | StatClerk | B | Arrayed | Simple | 5min | SE | 0 | DpiEgressThrottleGrp | Number of Priority 11, color=Green Request Messages discarded (with or without response) due to last connection evaluated for routing being ETG Pending Transaction Limited. | VIS_SO | MeasArrayed
Unchanged |  | 14604 | EvEtgPendingTransDiscardPri12G | Egress Throttle Group Performance | StatClerk | B | Arrayed | Simple | 5min | SE | 0 | DpiEgressThrottleGrp | Number of Priority 12, color=Green Request Messages discarded (with or without response) due to last connection evaluated for routing being ETG Pending Transaction Limited. | VIS_SO | MeasArrayed
Unchanged |  | 14605 | EvEtgPendingTransDiscardPri13G | Egress Throttle Group Performance | StatClerk | B | Arrayed | Simple | 5min | SE | 0 | DpiEgressThrottleGrp | Number of Priority 13, color=Green Request Messages discarded (with or without response) due to last connection evaluated for routing being ETG Pending Transaction Limited. | VIS_SO | MeasArrayed
Unchanged |  | 14606 | EvEtgPendingTransDiscardPri14G | Egress Throttle Group Performance | StatClerk | B | Arrayed | Simple | 5min | SE | 0 | DpiEgressThrottleGrp | Number of Priority 14, color=Green Request Messages discarded (with or without response) due to last connection evaluated for routing being ETG Pending Transaction Limited. | VIS_SO | MeasArrayed
Unchanged |  | 14607 | EvEtgPendingTransDiscardPri15G | Egress Throttle Group Performance | StatClerk | B | Arrayed | Simple | 5min | SE | 0 | DpiEgressThrottleGrp | Number of Priority 15, color=Green Request Messages discarded (with or without response) due to last connection evaluated for routing being ETG Pending Transaction Limited. | VIS_SO | MeasArrayed
Unchanged |  | 14608 | EvEtgPendingTransDiscardPri0Y | Egress Throttle Group Performance | StatClerk | B | Arrayed | Simple | 5min | SE | 0 | DpiEgressThrottleGrp | Number of Priority 0, color=Yellow Request Messages discarded (with or without response) due to last connection evaluated for routing being ETG Pending Transaction Limited. | VIS_SO | MeasArrayed
Unchanged |  | 14609 | EvEtgPendingTransDiscardPri1Y | Egress Throttle Group Performance | StatClerk | B | Arrayed | Simple | 5min | SE | 0 | DpiEgressThrottleGrp | Number of Priority 1, color=Yellow Request Messages discarded (with or without response) due to last connection evaluated for routing being ETG Pending Transaction Limited. | VIS_SO | MeasArrayed
Unchanged |  | 14610 | EvEtgPendingTransDiscardPri2Y | Egress Throttle Group Performance | StatClerk | B | Arrayed | Simple | 5min | SE | 0 | DpiEgressThrottleGrp | Number of Priority 2, color=Yellow Request Messages discarded (with or without response) due to last connection evaluated for routing being ETG Pending Transaction Limited. | VIS_SO | MeasArrayed
Unchanged |  | 14611 | EvEtgPendingTransDiscardPri3Y | Egress Throttle Group Performance | StatClerk | B | Arrayed | Simple | 5min | SE | 0 | DpiEgressThrottleGrp | Number of Priority 3, color=Yellow Request Messages discarded (with or without response) due to last connection evaluated for routing being ETG Pending Transaction Limited. | VIS_SO | MeasArrayed
Unchanged |  | 14612 | EvEtgPendingTransDiscardPri4Y | Egress Throttle Group Performance | StatClerk | B | Arrayed | Simple | 5min | SE | 0 | DpiEgressThrottleGrp | Number of Priority 4, color=Yellow Request Messages discarded (with or without response) due to last connection evaluated for routing being ETG Pending Transaction Limited. | VIS_SO | MeasArrayed
Unchanged |  | 14613 | EvEtgPendingTransDiscardPri5Y | Egress Throttle Group Performance | StatClerk | B | Arrayed | Simple | 5min | SE | 0 | DpiEgressThrottleGrp | Number of Priority 5, color=Yellow Request Messages discarded (with or without response) due to last connection evaluated for routing being ETG Pending Transaction Limited. | VIS_SO | MeasArrayed
Unchanged |  | 14614 | EvEtgPendingTransDiscardPri6Y | Egress Throttle Group Performance | StatClerk | B | Arrayed | Simple | 5min | SE | 0 | DpiEgressThrottleGrp | Number of Priority 6, color=Yellow Request Messages discarded (with or without response) due to last connection evaluated for routing being ETG Pending Transaction Limited. | VIS_SO | MeasArrayed
Unchanged |  | 14615 | EvEtgPendingTransDiscardPri7Y | Egress Throttle Group Performance | StatClerk | B | Arrayed | Simple | 5min | SE | 0 | DpiEgressThrottleGrp | Number of Priority 7, color=Yellow Request Messages discarded (with or without response) due to last connection evaluated for routing being ETG Pending Transaction Limited. | VIS_SO | MeasArrayed
Unchanged |  | 14616 | EvEtgPendingTransDiscardPri8Y | Egress Throttle Group Performance | StatClerk | B | Arrayed | Simple | 5min | SE | 0 | DpiEgressThrottleGrp | Number of Priority 8, color=Yellow Request Messages discarded (with or without response) due to last connection evaluated for routing being ETG Pending Transaction Limited. | VIS_SO | MeasArrayed
Unchanged |  | 14617 | EvEtgPendingTransDiscardPri9Y | Egress Throttle Group Performance | StatClerk | B | Arrayed | Simple | 5min | SE | 0 | DpiEgressThrottleGrp | Number of Priority 9, color=Yellow Request Messages discarded (with or without response) due to last connection evaluated for routing being ETG Pending Transaction Limited. | VIS_SO | MeasArrayed
Unchanged |  | 14618 | EvEtgPendingTransDiscardPri10Y | Egress Throttle Group Performance | StatClerk | B | Arrayed | Simple | 5min | SE | 0 | DpiEgressThrottleGrp | Number of Priority 10, color=Yellow Request Messages discarded (with or without response) due to last connection evaluated for routing being ETG Pending Transaction Limited. | VIS_SO | MeasArrayed
Unchanged |  | 14619 | EvEtgPendingTransDiscardPri11Y | Egress Throttle Group Performance | StatClerk | B | Arrayed | Simple | 5min | SE | 0 | DpiEgressThrottleGrp | Number of Priority 11, color=Yellow Request Messages discarded (with or without response) due to last connection evaluated for routing being ETG Pending Transaction Limited. | VIS_SO | MeasArrayed
Unchanged |  | 14620 | EvEtgPendingTransDiscardPri12Y | Egress Throttle Group Performance | StatClerk | B | Arrayed | Simple | 5min | SE | 0 | DpiEgressThrottleGrp | Number of Priority 12, color=Yellow Request Messages discarded (with or without response) due to last connection evaluated for routing being ETG Pending Transaction Limited. | VIS_SO | MeasArrayed
Unchanged |  | 14621 | EvEtgPendingTransDiscardPri13Y | Egress Throttle Group Performance | StatClerk | B | Arrayed | Simple | 5min | SE | 0 | DpiEgressThrottleGrp | Number of Priority 13, color=Yellow Request Messages discarded (with or without response) due to last connection evaluated for routing being ETG Pending Transaction Limited. | VIS_SO | MeasArrayed
Unchanged |  | 14622 | EvEtgPendingTransDiscardPri14Y | Egress Throttle Group Performance | StatClerk | B | Arrayed | Simple | 5min | SE | 0 | DpiEgressThrottleGrp | Number of Priority 14, color=Yellow Request Messages discarded (with or without response) due to last connection evaluated for routing being ETG Pending Transaction Limited. | VIS_SO | MeasArrayed
Unchanged |  | 14623 | EvEtgPendingTransDiscardPri15Y | Egress Throttle Group Performance | StatClerk | B | Arrayed | Simple | 5min | SE | 0 | DpiEgressThrottleGrp | Number of Priority 15, color=Yellow Request Messages discarded (with or without response) due to last connection evaluated for routing being ETG Pending Transaction Limited. | VIS_SO | MeasArrayed
Unchanged |  | 14650 | EtlSelected | Egress Throttle List Performance | StatClerk | B | Arrayed | Simple | 5min | SE | 0 | EgrThrList | Number of request messages routed to ETL. | VIS_SO | MeasArrayed
Unchanged |  | 14651 | EtlTmStaticThrottling | Egress Throttle List Performance | StatClerk | B | Arrayed | Simple | 5min | SE | 0 | EgrThrList | Duration of time (in seconds) that ETL Throttling was being applied. | VIS_SO | MeasArrayed
Unchanged |  | 14652 | EtlHandledP0G | Egress Throttle List Performance | StatClerk | B | Arrayed | Simple | 5min | SE | 0 | EgrThrList | Number of request messages routed to ETL which were not throttled/diverted, message priority-0, color=green. | VIS_SO | MeasArrayed
Unchanged |  | 14653 | EtlHandledP1G | Egress Throttle List Performance | StatClerk | B | Arrayed | Simple | 5min | SE | 0 | EgrThrList | Number of request messages routed to ETL which were not throttled/diverted, message priority-1, color=green. | VIS_SO | MeasArrayed
Unchanged |  | 14654 | EtlHandledP2G | Egress Throttle List Performance | StatClerk | B | Arrayed | Simple | 5min | SE | 0 | EgrThrList | Number of request messages routed to ETL which were not throttled/diverted, message priority-2, color=green. | VIS_SO | MeasArrayed
Unchanged |  | 14655 | EtlHandledP3G | Egress Throttle List Performance | StatClerk | B | Arrayed | Simple | 5min | SE | 0 | EgrThrList | Number of request messages routed to ETL which were not throttled/diverted, message priority-3, color=green. | VIS_SO | MeasArrayed
Unchanged |  | 14656 | EtlHandledP4G | Egress Throttle List Performance | StatClerk | B | Arrayed | Simple | 5min | SE | 0 | EgrThrList | Number of request messages routed to ETL which were not throttled/diverted, message priority-4, color=green. | VIS_SO | MeasArrayed
Unchanged |  | 14657 | EtlHandledP5G | Egress Throttle List Performance | StatClerk | B | Arrayed | Simple | 5min | SE | 0 | EgrThrList | Number of request messages routed to ETL which were not throttled/diverted, message priority-5, color=green. | VIS_SO | MeasArrayed
Unchanged |  | 14658 | EtlHandledP6G | Egress Throttle List Performance | StatClerk | B | Arrayed | Simple | 5min | SE | 0 | EgrThrList | Number of request messages routed to ETL which were not throttled/diverted, message priority-6, color=green. | VIS_SO | MeasArrayed
Unchanged |  | 14659 | EtlHandledP7G | Egress Throttle List Performance | StatClerk | B | Arrayed | Simple | 5min | SE | 0 | EgrThrList | Number of request messages routed to ETL which were not throttled/diverted, message priority-7, color=green. | VIS_SO | MeasArrayed
Unchanged |  | 14660 | EtlHandledP8G | Egress Throttle List Performance | StatClerk | B | Arrayed | Simple | 5min | SE | 0 | EgrThrList | Number of request messages routed to ETL which were not throttled/diverted, message priority-8, color=green. | VIS_SO | MeasArrayed
Unchanged |  | 14661 | EtlHandledP9G | Egress Throttle List Performance | StatClerk | B | Arrayed | Simple | 5min | SE | 0 | EgrThrList | Number of request messages routed to ETL which were not throttled/diverted, message priority-9, color=green. | VIS_SO | MeasArrayed
Unchanged |  | 14662 | EtlHandledP10G | Egress Throttle List Performance | StatClerk | B | Arrayed | Simple | 5min | SE | 0 | EgrThrList | Number of request messages routed to ETL which were not throttled/diverted, message priority-10, color=green. | VIS_SO | MeasArrayed
Unchanged |  | 14663 | EtlHandledP11G | Egress Throttle List Performance | StatClerk | B | Arrayed | Simple | 5min | SE | 0 | EgrThrList | Number of request messages routed to ETL which were not throttled/diverted, message priority-11, color=green. | VIS_SO | MeasArrayed
Unchanged |  | 14664 | EtlHandledP12G | Egress Throttle List Performance | StatClerk | B | Arrayed | Simple | 5min | SE | 0 | EgrThrList | Number of request messages routed to ETL which were not throttled/diverted, message priority-12, color=green. | VIS_SO | MeasArrayed
Unchanged |  | 14665 | EtlHandledP13G | Egress Throttle List Performance | StatClerk | B | Arrayed | Simple | 5min | SE | 0 | EgrThrList | Number of request messages routed to ETL which were not throttled/diverted, message priority-13, color=green. | VIS_SO | MeasArrayed
Unchanged |  | 14666 | EtlHandledP14G | Egress Throttle List Performance | StatClerk | B | Arrayed | Simple | 5min | SE | 0 | EgrThrList | Number of request messages routed to ETL which were not throttled/diverted, message priority-14, color=green. | VIS_SO | MeasArrayed
Unchanged |  | 14667 | EtlHandledP15G | Egress Throttle List Performance | StatClerk | B | Arrayed | Simple | 5min | SE | 0 | EgrThrList | Number of request messages routed to ETL which were not throttled/diverted, message priority-15, color=green. | VIS_SO | MeasArrayed
Unchanged |  | 14668 | EtlHandledP0Y | Egress Throttle List Performance | StatClerk | B | Arrayed | Simple | 5min | SE | 0 | EgrThrList | Number of request messages routed to ETL which were not throttled/diverted, message priority-0, color=yellow. | VIS_SO | MeasArrayed
Unchanged |  | 14669 | EtlHandledP1Y | Egress Throttle List Performance | StatClerk | B | Arrayed | Simple | 5min | SE | 0 | EgrThrList | Number of request messages routed to ETL which were not throttled/diverted, message priority-1, color=yellow. | VIS_SO | MeasArrayed
Unchanged |  | 14670 | EtlHandledP2Y | Egress Throttle List Performance | StatClerk | B | Arrayed | Simple | 5min | SE | 0 | EgrThrList | Number of request messages routed to ETL which were not throttled/diverted, message priority-2, color=yellow. | VIS_SO | MeasArrayed
Unchanged |  | 14671 | EtlHandledP3Y | Egress Throttle List Performance | StatClerk | B | Arrayed | Simple | 5min | SE | 0 | EgrThrList | Number of request messages routed to ETL which were not throttled/diverted, message priority-3, color=yellow. | VIS_SO | MeasArrayed
Unchanged |  | 14672 | EtlHandledP4Y | Egress Throttle List Performance | StatClerk | B | Arrayed | Simple | 5min | SE | 0 | EgrThrList | Number of request messages routed to ETL which were not throttled/diverted, message priority-4, color=yellow. | VIS_SO | MeasArrayed
Unchanged |  | 14673 | EtlHandledP5Y | Egress Throttle List Performance | StatClerk | B | Arrayed | Simple | 5min | SE | 0 | EgrThrList | Number of request messages routed to ETL which were not throttled/diverted, message priority-5, color=yellow. | VIS_SO | MeasArrayed
Unchanged |  | 14674 | EtlHandledP6Y | Egress Throttle List Performance | StatClerk | B | Arrayed | Simple | 5min | SE | 0 | EgrThrList | Number of request messages routed to ETL which were not throttled/diverted, message priority-6, color=yellow. | VIS_SO | MeasArrayed
Unchanged |  | 14675 | EtlHandledP7Y | Egress Throttle List Performance | StatClerk | B | Arrayed | Simple | 5min | SE | 0 | EgrThrList | Number of request messages routed to ETL which were not throttled/diverted, message priority-7, color=yellow. | VIS_SO | MeasArrayed
Unchanged |  | 14676 | EtlHandledP8Y | Egress Throttle List Performance | StatClerk | B | Arrayed | Simple | 5min | SE | 0 | EgrThrList | Number of request messages routed to ETL which were not throttled/diverted, message priority-8, color=yellow. | VIS_SO | MeasArrayed
Unchanged |  | 14677 | EtlHandledP9Y | Egress Throttle List Performance | StatClerk | B | Arrayed | Simple | 5min | SE | 0 | EgrThrList | Number of request messages routed to ETL which were not throttled/diverted, message priority-9, color=yellow. | VIS_SO | MeasArrayed
Unchanged |  | 14678 | EtlHandledP10Y | Egress Throttle List Performance | StatClerk | B | Arrayed | Simple | 5min | SE | 0 | EgrThrList | Number of request messages routed to ETL which were not throttled/diverted, message priority-10, color=yellow. | VIS_SO | MeasArrayed
Unchanged |  | 14679 | EtlHandledP11Y | Egress Throttle List Performance | StatClerk | B | Arrayed | Simple | 5min | SE | 0 | EgrThrList | Number of request messages routed to ETL which were not throttled/diverted, message priority-11, color=yellow. | VIS_SO | MeasArrayed
Unchanged |  | 14680 | EtlHandledP12Y | Egress Throttle List Performance | StatClerk | B | Arrayed | Simple | 5min | SE | 0 | EgrThrList | Number of request messages routed to ETL which were not throttled/diverted, message priority-12, color=yellow. | VIS_SO | MeasArrayed
Unchanged |  | 14681 | EtlHandledP13Y | Egress Throttle List Performance | StatClerk | B | Arrayed | Simple | 5min | SE | 0 | EgrThrList | Number of request messages routed to ETL which were not throttled/diverted, message priority-13, color=yellow. | VIS_SO | MeasArrayed
Unchanged |  | 14682 | EtlHandledP14Y | Egress Throttle List Performance | StatClerk | B | Arrayed | Simple | 5min | SE | 0 | EgrThrList | Number of request messages routed to ETL which were not throttled/diverted, message priority-14, color=yellow. | VIS_SO | MeasArrayed
Unchanged |  | 14683 | EtlHandledP15Y | Egress Throttle List Performance | StatClerk | B | Arrayed | Simple | 5min | SE | 0 | EgrThrList | Number of request messages routed to ETL which were not throttled/diverted, message priority-15, color=yellow. | VIS_SO | MeasArrayed
Unchanged |  | 14684 | EtlDivertedOutP0G | Egress Throttle List Performance | StatClerk | B | Arrayed | Simple | 5min | SE | 0 | EgrThrList | Number of request messages routed to ETL which were throttled/diverted, message priority-0, color=green. | VIS_SO | MeasArrayed
Unchanged |  | 14685 | EtlDivertedOutP1G | Egress Throttle List Performance | StatClerk | B | Arrayed | Simple | 5min | SE | 0 | EgrThrList | Number of request messages routed to ETL which were throttled/diverted, message priority-1, color=green. | VIS_SO | MeasArrayed
Unchanged |  | 14686 | EtlDivertedOutP2G | Egress Throttle List Performance | StatClerk | B | Arrayed | Simple | 5min | SE | 0 | EgrThrList | Number of request messages routed to ETL which were throttled/diverted, message priority-2, color=green. | VIS_SO | MeasArrayed
Unchanged |  | 14687 | EtlDivertedOutP3G |  | StatClerk | B | Arrayed | Simple | 5min | SE | 0 | EgrThrList | Number of request messages routed to ETL which were throttled/diverted, message priority-3, color=green.
Unchanged |  | 14688 | EtlDivertedOutP4G | Egress Throttle List Performance | StatClerk | B | Arrayed | Simple | 5min | SE | 0 | EgrThrList | Number of request messages routed to ETL which were throttled/diverted, message priority-4, color=green. | VIS_SO | MeasArrayed
Unchanged |  | 14689 | EtlDivertedOutP5G | Egress Throttle List Performance | StatClerk | B | Arrayed | Simple | 5min | SE | 0 | EgrThrList | Number of request messages routed to ETL which were throttled/diverted, message priority-5, color=green. | VIS_SO | MeasArrayed
Unchanged |  | 14690 | EtlDivertedOutP6G | Egress Throttle List Performance | StatClerk | B | Arrayed | Simple | 5min | SE | 0 | EgrThrList | Number of request messages routed to ETL which were throttled/diverted, message priority-6, color=green. | VIS_SO | MeasArrayed
Unchanged |  | 14691 | EtlDivertedOutP7G | Egress Throttle List Performance | StatClerk | B | Arrayed | Simple | 5min | SE | 0 | EgrThrList | Number of request messages routed to ETL which were throttled/diverted, message priority-7, color=green. | VIS_SO | MeasArrayed
Unchanged |  | 14692 | EtlDivertedOutP8G | Egress Throttle List Performance | StatClerk | B | Arrayed | Simple | 5min | SE | 0 | EgrThrList | Number of request messages routed to ETL which were throttled/diverted, message priority-8, color=green. | VIS_SO | MeasArrayed
Unchanged |  | 14693 | EtlDivertedOutP9G | Egress Throttle List Performance | StatClerk | B | Arrayed | Simple | 5min | SE | 0 | EgrThrList | Number of request messages routed to ETL which were throttled/diverted, message priority-9, color=green. | VIS_SO | MeasArrayed
Unchanged |  | 14694 | EtlDivertedOutP10G | Egress Throttle List Performance | StatClerk | B | Arrayed | Simple | 5min | SE | 0 | EgrThrList | Number of request messages routed to ETL which were throttled/diverted, message priority-10, color=green. | VIS_SO | MeasArrayed
Unchanged |  | 14695 | EtlDivertedOutP11G | Egress Throttle List Performance | StatClerk | B | Arrayed | Simple | 5min | SE | 0 | EgrThrList | Number of request messages routed to ETL which were throttled/diverted, message priority-11, color=green. | VIS_SO | MeasArrayed
Unchanged |  | 14696 | EtlDivertedOutP12G | Egress Throttle List Performance | StatClerk | B | Arrayed | Simple | 5min | SE | 0 | EgrThrList | Number of request messages routed to ETL which were throttled/diverted, message priority-12, color=green. | VIS_SO | MeasArrayed
Unchanged |  | 14697 | EtlDivertedOutP13G | Egress Throttle List Performance | StatClerk | B | Arrayed | Simple | 5min | SE | 0 | EgrThrList | Number of request messages routed to ETL which were throttled/diverted, message priority-13, color=green. | VIS_SO | MeasArrayed
Unchanged |  | 14698 | EtlDivertedOutP14G | Egress Throttle List Performance | StatClerk | B | Arrayed | Simple | 5min | SE | 0 | EgrThrList | Number of request messages routed to ETL which were throttled/diverted, message priority-14, color=green. | VIS_SO | MeasArrayed
Unchanged |  | 14699 | EtlDivertedOutP15G | Egress Throttle List Performance | StatClerk | B | Arrayed | Simple | 5min | SE | 0 | EgrThrList | Number of request messages routed to ETL which were throttled/diverted, message priority-15, color=green. | VIS_SO | MeasArrayed
Unchanged |  | 14700 | EtlDivertedOutP0Y | Egress Throttle List Performance | StatClerk | B | Arrayed | Simple | 5min | SE | 0 | EgrThrList | Number of request messages routed to ETL which were throttled/diverted, message priority-0, color=yellow. | VIS_SO | MeasArrayed
Unchanged |  | 14701 | EtlDivertedOutP1Y | Egress Throttle List Performance | StatClerk | B | Arrayed | Simple | 5min | SE | 0 | EgrThrList | Number of request messages routed to ETL which were throttled/diverted, message priority-1, color=yellow. | VIS_SO | MeasArrayed
Unchanged |  | 14702 | EtlDivertedOutP2Y | Egress Throttle List Performance | StatClerk | B | Arrayed | Simple | 5min | SE | 0 | EgrThrList | Number of request messages routed to ETL which were throttled/diverted, message priority-2, color=yellow. | VIS_SO | MeasArrayed
Unchanged |  | 14703 | EtlDivertedOutP3Y | Egress Throttle List Performance | StatClerk | B | Arrayed | Simple | 5min | SE | 0 | EgrThrList | Number of request messages routed to ETL which were throttled/diverted, message priority-3, color=yellow. | VIS_SO | MeasArrayed
Unchanged |  | 14704 | EtlDivertedOutP4Y | Egress Throttle List Performance | StatClerk | B | Arrayed | Simple | 5min | SE | 0 | EgrThrList | Number of request messages routed to ETL which were throttled/diverted, message priority-4, color=yellow. | VIS_SO | MeasArrayed
Unchanged |  | 14705 | EtlDivertedOutP5Y | Egress Throttle List Performance | StatClerk | B | Arrayed | Simple | 5min | SE | 0 | EgrThrList | Number of request messages routed to ETL which were throttled/diverted, message priority-5, color=yellow. | VIS_SO | MeasArrayed
Unchanged |  | 14706 | EtlDivertedOutP6Y | Egress Throttle List Performance | StatClerk | B | Arrayed | Simple | 5min | SE | 0 | EgrThrList | Number of request messages routed to ETL which were throttled/diverted, message priority-6, color=yellow. | VIS_SO | MeasArrayed
Unchanged |  | 14707 | EtlDivertedOutP7Y | Egress Throttle List Performance | StatClerk | B | Arrayed | Simple | 5min | SE | 0 | EgrThrList | Number of request messages routed to ETL which were throttled/diverted, message priority-7, color=yellow. | VIS_SO | MeasArrayed
Unchanged |  | 14708 | EtlDivertedOutP8Y | Egress Throttle List Performance | StatClerk | B | Arrayed | Simple | 5min | SE | 0 | EgrThrList | Number of request messages routed to ETL which were throttled/diverted, message priority-8, color=yellow. | VIS_SO | MeasArrayed
Unchanged |  | 14709 | EtlDivertedOutP9Y | Egress Throttle List Performance | StatClerk | B | Arrayed | Simple | 5min | SE | 0 | EgrThrList | Number of request messages routed to ETL which were throttled/diverted, message priority-9, color=yellow. | VIS_SO | MeasArrayed
Unchanged |  | 14710 | EtlDivertedOutP10Y | Egress Throttle List Performance | StatClerk | B | Arrayed | Simple | 5min | SE | 0 | EgrThrList | Number of request messages routed to ETL which were throttled/diverted, message priority-10, color=yellow. | VIS_SO | MeasArrayed
Unchanged |  | 14711 | EtlDivertedOutP11Y | Egress Throttle List Performance | StatClerk | B | Arrayed | Simple | 5min | SE | 0 | EgrThrList | Number of request messages routed to ETL which were throttled/diverted, message priority-11, color=yellow. | VIS_SO | MeasArrayed
Unchanged |  | 14712 | EtlDivertedOutP12Y | Egress Throttle List Performance | StatClerk | B | Arrayed | Simple | 5min | SE | 0 | EgrThrList | Number of request messages routed to ETL which were throttled/diverted, message priority-12, color=yellow. | VIS_SO | MeasArrayed
Unchanged |  | 14713 | EtlDivertedOutP13Y | Egress Throttle List Performance | StatClerk | B | Arrayed | Simple | 5min | SE | 0 | EgrThrList | Number of request messages routed to ETL which were throttled/diverted, message priority-13, color=yellow. | VIS_SO | MeasArrayed
Unchanged |  | 14714 | EtlDivertedOutP14Y | Egress Throttle List Performance | StatClerk | B | Arrayed | Simple | 5min | SE | 0 | EgrThrList | Number of request messages routed to ETL which were throttled/diverted, message priority-14, color=yellow. | VIS_SO | MeasArrayed
Unchanged |  | 14715 | EtlDivertedOutP15Y | Egress Throttle List Performance | StatClerk | B | Arrayed | Simple | 5min | SE | 0 | EgrThrList | Number of request messages routed to ETL which were throttled/diverted, message priority-15, color=yellow. | VIS_SO | MeasArrayed
Unchanged |  | 14716 | EvEtlRateDiscardPri3G | Egress Throttle List Performance | StatClerk | B | Arrayed | Simple | 5min | SE | 0 | EgrThrList | Number of Priority 3, color=Green Request Messages discarded (with or without response) due to last connection evaluated for routing being ETL Rate Limited. | VIS_SO | MeasArrayed
Unchanged |  | 14717 | EvEtlRateDiscardPri4G | Egress Throttle List Performance | StatClerk | B | Arrayed | Simple | 5min | SE | 0 | EgrThrList | Number of Priority 4, color=Green Request Messages discarded (with or without response) due to last connection evaluated for routing being ETL Rate Limited. | VIS_SO | MeasArrayed
Unchanged |  | 14718 | EvEtlRateDiscardPri5G | Egress Throttle List Performance | StatClerk | B | Arrayed | Simple | 5min | SE | 0 | EgrThrList | Number of Priority 5, color=Green Request Messages discarded (with or without response) due to last connection evaluated for routing being ETL Rate Limited. | VIS_SO | MeasArrayed
Unchanged |  | 14719 | EvEtlRateDiscardPri6G | Egress Throttle List Performance | StatClerk | B | Arrayed | Simple | 5min | SE | 0 | EgrThrList | Number of Priority 6, color=Green Request Messages discarded (with or without response) due to last connection evaluated for routing being ETL Rate Limited. | VIS_SO | MeasArrayed
Unchanged |  | 14720 | EvEtlRateDiscardPri7G | Egress Throttle List Performance | StatClerk | B | Arrayed | Simple | 5min | SE | 0 | EgrThrList | Number of Priority 7, color=Green Request Messages discarded (with or without response) due to last connection evaluated for routing being ETL Rate Limited. | VIS_SO | MeasArrayed
Unchanged |  | 14721 | EvEtlRateDiscardPri8G | Egress Throttle List Performance | StatClerk | B | Arrayed | Simple | 5min | SE | 0 | EgrThrList | Number of Priority 8, color=Green Request Messages discarded (with or without response) due to last connection evaluated for routing being ETL Rate Limited. | VIS_SO | MeasArrayed
Unchanged |  | 14722 | EvEtlRateDiscardPri9G | Egress Throttle List Performance | StatClerk | B | Arrayed | Simple | 5min | SE | 0 | EgrThrList | Number of Priority 9, color=Green Request Messages discarded (with or without response) due to last connection evaluated for routing being ETL Rate Limited. | VIS_SO | MeasArrayed
Unchanged |  | 14723 | EvEtlRateDiscardPri10G | Egress Throttle List Performance | StatClerk | B | Arrayed | Simple | 5min | SE | 0 | EgrThrList | Number of Priority 10, color=Green Request Messages discarded (with or without response) due to last connection evaluated for routing being ETL Rate Limited. | VIS_SO | MeasArrayed
Unchanged |  | 14724 | EvEtlRateDiscardPri11G | Egress Throttle List Performance | StatClerk | B | Arrayed | Simple | 5min | SE | 0 | EgrThrList | Number of Priority 11, color=Green Request Messages discarded (with or without response) due to last connection evaluated for routing being ETL Rate Limited. | VIS_SO | MeasArrayed
Unchanged |  | 14725 | EvEtlRateDiscardPri12G | Egress Throttle List Performance | StatClerk | B | Arrayed | Simple | 5min | SE | 0 | EgrThrList | Number of Priority 12, color=Green Request Messages discarded (with or without response) due to last connection evaluated for routing being ETL Rate Limited. | VIS_SO | MeasArrayed
Unchanged |  | 14726 | EvEtlRateDiscardPri13G | Egress Throttle List Performance | StatClerk | B | Arrayed | Simple | 5min | SE | 0 | EgrThrList | Number of Priority 13, color=Green Request Messages discarded (with or without response) due to last connection evaluated for routing being ETL Rate Limited. | VIS_SO | MeasArrayed
Unchanged |  | 14727 | EvEtlRateDiscardPri14G | Egress Throttle List Performance | StatClerk | B | Arrayed | Simple | 5min | SE | 0 | EgrThrList | Number of Priority 14, color=Green Request Messages discarded (with or without response) due to last connection evaluated for routing being ETL Rate Limited. | VIS_SO | MeasArrayed
Unchanged |  | 14728 | EvEtlRateDiscardPri15G | Egress Throttle List Performance | StatClerk | B | Arrayed | Simple | 5min | SE | 0 | EgrThrList | Number of Priority 15, color=Green Request Messages discarded (with or without response) due to last connection evaluated for routing being ETL Rate Limited. | VIS_SO | MeasArrayed
Unchanged |  | 14729 | EvEtlRateDiscardPri0Y | Egress Throttle List Performance | StatClerk | B | Arrayed | Simple | 5min | SE | 0 | EgrThrList | Number of Priority 0, color=Yellow Request Messages discarded (with or without response) due to last connection evaluated for routing being ETL Rate Limited. | VIS_SO | MeasArrayed
Unchanged |  | 14730 | EvEtlRateDiscardPri1Y | Egress Throttle List Performance | StatClerk | B | Arrayed | Simple | 5min | SE | 0 | EgrThrList | Number of Priority 1, color=Yellow Request Messages discarded (with or without response) due to last connection evaluated for routing being ETL Rate Limited. | VIS_SO | MeasArrayed
Unchanged |  | 14731 | EvEtlRateDiscardPri2Y | Egress Throttle List Performance | StatClerk | B | Arrayed | Simple | 5min | SE | 0 | EgrThrList | Number of Priority 2, color=Yellow Request Messages discarded (with or without response) due to last connection evaluated for routing being ETL Rate Limited. | VIS_SO | MeasArrayed
Unchanged |  | 14732 | EvEtlRateDiscardPri3Y | Egress Throttle List Performance | StatClerk | B | Arrayed | Simple | 5min | SE | 0 | EgrThrList | Number of Priority 3, color=Yellow Request Messages discarded (with or without response) due to last connection evaluated for routing being ETL Rate Limited. | VIS_SO | MeasArrayed
Unchanged |  | 14733 | EvEtlRateDiscardPri4Y | Egress Throttle List Performance | StatClerk | B | Arrayed | Simple | 5min | SE | 0 | EgrThrList | Number of Priority 4, color=Yellow Request Messages discarded (with or without response) due to last connection evaluated for routing being ETL Rate Limited. | VIS_SO | MeasArrayed
Unchanged |  | 14734 | EvEtlRateDiscardPri5Y | Egress Throttle List Performance | StatClerk | B | Arrayed | Simple | 5min | SE | 0 | EgrThrList | Number of Priority 5, color=Yellow Request Messages discarded (with or without response) due to last connection evaluated for routing being ETL Rate Limited. | VIS_SO | MeasArrayed
Unchanged |  | 14735 | EvEtlRateDiscardPri6Y | Egress Throttle List Performance | StatClerk | B | Arrayed | Simple | 5min | SE | 0 | EgrThrList | Number of Priority 6, color=Yellow Request Messages discarded (with or without response) due to last connection evaluated for routing being ETL Rate Limited. | VIS_SO | MeasArrayed
Unchanged |  | 14736 | EvEtlRateDiscardPri7Y | Egress Throttle List Performance | StatClerk | B | Arrayed | Simple | 5min | SE | 0 | EgrThrList | Number of Priority 7, color=Yellow Request Messages discarded (with or without response) due to last connection evaluated for routing being ETL Rate Limited. | VIS_SO | MeasArrayed
Unchanged |  | 14737 | EvEtlRateDiscardPri8Y | Egress Throttle List Performance | StatClerk | B | Arrayed | Simple | 5min | SE | 0 | EgrThrList | Number of Priority 8, color=Yellow Request Messages discarded (with or without response) due to last connection evaluated for routing being ETL Rate Limited. | VIS_SO | MeasArrayed
Unchanged |  | 14738 | EvEtlRateDiscardPri9Y | Egress Throttle List Performance | StatClerk | B | Arrayed | Simple | 5min | SE | 0 | EgrThrList | Number of Priority 9, color=Yellow Request Messages discarded (with or without response) due to last connection evaluated for routing being ETL Rate Limited. | VIS_SO | MeasArrayed
Unchanged |  | 14739 | EvEtlRateDiscardPri10Y | Egress Throttle List Performance | StatClerk | B | Arrayed | Simple | 5min | SE | 0 | EgrThrList | Number of Priority 10, color=Yellow Request Messages discarded (with or without response) due to last connection evaluated for routing being ETL Rate Limited. | VIS_SO | MeasArrayed
Unchanged |  | 14740 | EvEtlRateDiscardPri11Y | Egress Throttle List Performance | StatClerk | B | Arrayed | Simple | 5min | SE | 0 | EgrThrList | Number of Priority 11, color=Yellow Request Messages discarded (with or without response) due to last connection evaluated for routing being ETL Rate Limited. | VIS_SO | MeasArrayed
Unchanged |  | 14741 | EvEtlRateDiscardPri12Y | Egress Throttle List Performance | StatClerk | B | Arrayed | Simple | 5min | SE | 0 | EgrThrList | Number of Priority 12, color=Yellow Request Messages discarded (with or without response) due to last connection evaluated for routing being ETL Rate Limited. | VIS_SO | MeasArrayed
Unchanged |  | 14742 | EvEtlRateDiscardPri13Y | Egress Throttle List Performance | StatClerk | B | Arrayed | Simple | 5min | SE | 0 | EgrThrList | Number of Priority 13, color=Yellow Request Messages discarded (with or without response) due to last connection evaluated for routing being ETL Rate Limited. | VIS_SO | MeasArrayed
Unchanged |  | 14743 | EvEtlRateDiscardPri14Y | Egress Throttle List Performance | StatClerk | B | Arrayed | Simple | 5min | SE | 0 | EgrThrList | Number of Priority 14, color=Yellow Request Messages discarded (with or without response) due to last connection evaluated for routing being ETL Rate Limited. | VIS_SO | MeasArrayed
Unchanged |  | 14744 | EvEtlRateDiscardPri15Y | Egress Throttle List Performance | StatClerk | B | Arrayed | Simple | 5min | SE | 0 | EgrThrList | Number of Priority 15, color=Yellow Request Messages discarded (with or without response) due to last connection evaluated for routing being ETL Rate Limited. | VIS_SO | MeasArrayed
Unchanged |  | 14745 | EvEtlPendingTransDiscardPri3G | Egress Throttle List Performance | StatClerk | B | Arrayed | Simple | 5min | SE | 0 | EgrThrList | Number of Priority 3, color=Green Request Messages discarded (with or without response) due to last connection evaluated for routing being ETL Pending Transaction Limited. | VIS_SO | MeasArrayed
Unchanged |  | 14746 | EvEtlPendingTransDiscardPri4G | Egress Throttle List Performance | StatClerk | B | Arrayed | Simple | 5min | SE | 0 | EgrThrList | Number of Priority 4, color=Green Request Messages discarded (with or without response) due to last connection evaluated for routing being ETL Pending Transaction Limited. | VIS_SO | MeasArrayed
Unchanged |  | 14747 | EvEtlPendingTransDiscardPri5G | Egress Throttle List Performance | StatClerk | B | Arrayed | Simple | 5min | SE | 0 | EgrThrList | Number of Priority 5, color=Green Request Messages discarded (with or without response) due to last connection evaluated for routing being ETL Pending Transaction Limited. | VIS_SO | MeasArrayed
Unchanged |  | 14748 | EvEtlPendingTransDiscardPri6G | Egress Throttle List Performance | StatClerk | B | Arrayed | Simple | 5min | SE | 0 | EgrThrList | Number of Priority 6, color=Green Request Messages discarded (with or without response) due to last connection evaluated for routing being ETL Pending Transaction Limited. | VIS_SO | MeasArrayed
Unchanged |  | 14749 | EvEtlPendingTransDiscardPri7G | Egress Throttle List Performance | StatClerk | B | Arrayed | Simple | 5min | SE | 0 | EgrThrList | Number of Priority 7, color=Green Request Messages discarded (with or without response) due to last connection evaluated for routing being ETL Pending Transaction Limited. | VIS_SO | MeasArrayed
Unchanged |  | 14750 | EvEtlPendingTransDiscardPri8G | Egress Throttle List Performance | StatClerk | B | Arrayed | Simple | 5min | SE | 0 | EgrThrList | Number of Priority 8, color=Green Request Messages discarded (with or without response) due to last connection evaluated for routing being ETL Pending Transaction Limited. | VIS_SO | MeasArrayed
Unchanged |  | 14751 | EvEtlPendingTransDiscardPri9G | Egress Throttle List Performance | StatClerk | B | Arrayed | Simple | 5min | SE | 0 | EgrThrList | Number of Priority 9, color=Green Request Messages discarded (with or without response) due to last connection evaluated for routing being ETL Pending Transaction Limited. | VIS_SO | MeasArrayed
Unchanged |  | 14752 | EvEtlPendingTransDiscardPri10G | Egress Throttle List Performance | StatClerk | B | Arrayed | Simple | 5min | SE | 0 | EgrThrList | Number of Priority 10, color=Green Request Messages discarded (with or without response) due to last connection evaluated for routing being ETL Pending Transaction Limited. | VIS_SO | MeasArrayed
Unchanged |  | 14753 | EvEtlPendingTransDiscardPri11G | Egress Throttle List Performance | StatClerk | B | Arrayed | Simple | 5min | SE | 0 | EgrThrList | Number of Priority 11, color=Green Request Messages discarded (with or without response) due to last connection evaluated for routing being ETL Pending Transaction Limited. | VIS_SO | MeasArrayed
Unchanged |  | 14754 | EvEtlPendingTransDiscardPri12G | Egress Throttle List Performance | StatClerk | B | Arrayed | Simple | 5min | SE | 0 | EgrThrList | Number of Priority 12, color=Green Request Messages discarded (with or without response) due to last connection evaluated for routing being ETL Pending Transaction Limited. | VIS_SO | MeasArrayed
Unchanged |  | 14755 | EvEtlPendingTransDiscardPri13G | Egress Throttle List Performance | StatClerk | B | Arrayed | Simple | 5min | SE | 0 | EgrThrList | Number of Priority 13, color=Green Request Messages discarded (with or without response) due to last connection evaluated for routing being ETL Pending Transaction Limited. | VIS_SO | MeasArrayed
Unchanged |  | 14756 | EvEtlPendingTransDiscardPri14G | Egress Throttle List Performance | StatClerk | B | Arrayed | Simple | 5min | SE | 0 | EgrThrList | Number of Priority 14, color=Green Request Messages discarded (with or without response) due to last connection evaluated for routing being ETL Pending Transaction Limited. | VIS_SO | MeasArrayed
Unchanged |  | 14757 | EvEtlPendingTransDiscardPri15G | Egress Throttle List Performance | StatClerk | B | Arrayed | Simple | 5min | SE | 0 | EgrThrList | Number of Priority 15, color=Green Request Messages discarded (with or without response) due to last connection evaluated for routing being ETL Pending Transaction Limited. | VIS_SO | MeasArrayed
Unchanged |  | 14758 | EvEtlPendingTransDiscardPri0Y | Egress Throttle List Performance | StatClerk | B | Arrayed | Simple | 5min | SE | 0 | EgrThrList | Number of Priority 0, color=Yellow Request Messages discarded (with or without response) due to last connection evaluated for routing being ETL Pending Transaction Limited. | VIS_SO | MeasArrayed
Unchanged |  | 14759 | EvEtlPendingTransDiscardPri1Y | Egress Throttle List Performance | StatClerk | B | Arrayed | Simple | 5min | SE | 0 | EgrThrList | Number of Priority 1, color=Yellow Request Messages discarded (with or without response) due to last connection evaluated for routing being ETL Pending Transaction Limited. | VIS_SO | MeasArrayed
Unchanged |  | 14760 | EvEtlPendingTransDiscardPri2Y | Egress Throttle List Performance | StatClerk | B | Arrayed | Simple | 5min | SE | 0 | EgrThrList | Number of Priority 2, color=Yellow Request Messages discarded (with or without response) due to last connection evaluated for routing being ETL Pending Transaction Limited. | VIS_SO | MeasArrayed
Unchanged |  | 14761 | EvEtlPendingTransDiscardPri3Y | Egress Throttle List Performance | StatClerk | B | Arrayed | Simple | 5min | SE | 0 | EgrThrList | Number of Priority 3, color=Yellow Request Messages discarded (with or without response) due to last connection evaluated for routing being ETL Pending Transaction Limited. | VIS_SO | MeasArrayed
Unchanged |  | 14762 | EvEtlPendingTransDiscardPri4Y | Egress Throttle List Performance | StatClerk | B | Arrayed | Simple | 5min | SE | 0 | EgrThrList | Number of Priority 4, color=Yellow Request Messages discarded (with or without response) due to last connection evaluated for routing being ETL Pending Transaction Limited. | VIS_SO | MeasArrayed
Unchanged |  | 14763 | EvEtlPendingTransDiscardPri5Y | Egress Throttle List Performance | StatClerk | B | Arrayed | Simple | 5min | SE | 0 | EgrThrList | Number of Priority 5, color=Yellow Request Messages discarded (with or without response) due to last connection evaluated for routing being ETL Pending Transaction Limited. | VIS_SO | MeasArrayed
Unchanged |  | 14764 | EvEtlPendingTransDiscardPri6Y | Egress Throttle List Performance | StatClerk | B | Arrayed | Simple | 5min | SE | 0 | EgrThrList | Number of Priority 6, color=Yellow Request Messages discarded (with or without response) due to last connection evaluated for routing being ETL Pending Transaction Limited. | VIS_SO | MeasArrayed
Unchanged |  | 14765 | EvEtlPendingTransDiscardPri7Y | Egress Throttle List Performance | StatClerk | B | Arrayed | Simple | 5min | SE | 0 | EgrThrList | Number of Priority 7, color=Yellow Request Messages discarded (with or without response) due to last connection evaluated for routing being ETL Pending Transaction Limited. | VIS_SO | MeasArrayed
Unchanged |  | 14766 | EvEtlPendingTransDiscardPri8Y | Egress Throttle List Performance | StatClerk | B | Arrayed | Simple | 5min | SE | 0 | EgrThrList | Number of Priority 8, color=Yellow Request Messages discarded (with or without response) due to last connection evaluated for routing being ETL Pending Transaction Limited. | VIS_SO | MeasArrayed
Unchanged |  | 14767 | EvEtlPendingTransDiscardPri9Y | Egress Throttle List Performance | StatClerk | B | Arrayed | Simple | 5min | SE | 0 | EgrThrList | Number of Priority 9, color=Yellow Request Messages discarded (with or without response) due to last connection evaluated for routing being ETL Pending Transaction Limited. | VIS_SO | MeasArrayed
Unchanged |  | 14768 | EvEtlPendingTransDiscardPri10Y | Egress Throttle List Performance | StatClerk | B | Arrayed | Simple | 5min | SE | 0 | EgrThrList | Number of Priority 10, color=Yellow Request Messages discarded (with or without response) due to last connection evaluated for routing being ETL Pending Transaction Limited. | VIS_SO | MeasArrayed
Unchanged |  | 14769 | EvEtlPendingTransDiscardPri11Y | Egress Throttle List Performance | StatClerk | B | Arrayed | Simple | 5min | SE | 0 | EgrThrList | Number of Priority 11, color=Yellow Request Messages discarded (with or without response) due to last connection evaluated for routing being ETL Pending Transaction Limited. | VIS_SO | MeasArrayed
Unchanged |  | 14770 | EvEtlPendingTransDiscardPri12Y | Egress Throttle List Performance | StatClerk | B | Arrayed | Simple | 5min | SE | 0 | EgrThrList | Number of Priority 12, color=Yellow Request Messages discarded (with or without response) due to last connection evaluated for routing being ETL Pending Transaction Limited. | VIS_SO | MeasArrayed
Unchanged |  | 14771 | EvEtlPendingTransDiscardPri13Y | Egress Throttle List Performance | StatClerk | B | Arrayed | Simple | 5min | SE | 0 | EgrThrList | Number of Priority 13, color=Yellow Request Messages discarded (with or without response) due to last connection evaluated for routing being ETL Pending Transaction Limited. | VIS_SO | MeasArrayed
Unchanged |  | 14772 | EvEtlPendingTransDiscardPri14Y | Egress Throttle List Performance | StatClerk | B | Arrayed | Simple | 5min | SE | 0 | EgrThrList | Number of Priority 14, color=Yellow Request Messages discarded (with or without response) due to last connection evaluated for routing being ETL Pending Transaction Limited. | VIS_SO | MeasArrayed
Unchanged |  | 14773 | EvEtlPendingTransDiscardPri15Y | Egress Throttle List Performance | StatClerk | B | Arrayed | Simple | 5min | SE | 0 | EgrThrList | Number of Priority 15, color=Yellow Request Messages discarded (with or without response) due to last connection evaluated for routing being ETL Pending Transaction Limited. | VIS_SO | MeasArrayed
Unchanged |  | 14774 | EtlDivertedInP0G | Egress Throttle List Performance | StatClerk | B | Arrayed | Simple | 5min | SE | 0 | EgrThrList | Number of request messages routed to ETL which were throttled/diverted from another ETG/ETL, message priority-0, color=green. | VIS_SO | MeasArrayed
Unchanged |  | 14775 | EtlDivertedInP1G | Egress Throttle List Performance | StatClerk | B | Arrayed | Simple | 5min | SE | 0 | EgrThrList | Number of request messages routed to ETL which were throttled/diverted from another ETG/ETL, message priority-1, color=green. | VIS_SO | MeasArrayed
Unchanged |  | 14776 | EtlDivertedInP2G | Egress Throttle List Performance | StatClerk | B | Arrayed | Simple | 5min | SE | 0 | EgrThrList | Number of request messages routed to ETL which were throttled/diverted from another ETG/ETL, message priority-2, color=green. | VIS_SO | MeasArrayed
Unchanged |  | 14777 | EtlDivertedInP3G | Egress Throttle List Performance | StatClerk | B | Arrayed | Simple | 5min | SE | 0 | EgrThrList | Number of request messages routed to ETL which were throttled/diverted from another ETG/ETL, message priority-3, color=green. | VIS_SO | MeasArrayed
Unchanged |  | 14778 | EtlDivertedInP4G | Egress Throttle List Performance | StatClerk | B | Arrayed | Simple | 5min | SE | 0 | EgrThrList | Number of request messages routed to ETL which were throttled/diverted from another ETG/ETL, message priority-4, color=green. | VIS_SO | MeasArrayed
Unchanged |  | 14779 | EtlDivertedInP5G | Egress Throttle List Performance | StatClerk | B | Arrayed | Simple | 5min | SE | 0 | EgrThrList | Number of request messages routed to ETL which were throttled/diverted from another ETG/ETL, message priority-5, color=green. | VIS_SO | MeasArrayed
Unchanged |  | 14780 | EtlDivertedInP6G | Egress Throttle List Performance | StatClerk | B | Arrayed | Simple | 5min | SE | 0 | EgrThrList | Number of request messages routed to ETL which were throttled/diverted from another ETG/ETL, message priority-6, color=green. | VIS_SO | MeasArrayed
Unchanged |  | 14781 | EtlDivertedInP7G | Egress Throttle List Performance | StatClerk | B | Arrayed | Simple | 5min | SE | 0 | EgrThrList | Number of request messages routed to ETL which were throttled/diverted from another ETG/ETL, message priority-7, color=green. | VIS_SO | MeasArrayed
Unchanged |  | 14782 | EtlDivertedInP8G | Egress Throttle List Performance | StatClerk | B | Arrayed | Simple | 5min | SE | 0 | EgrThrList | Number of request messages routed to ETL which were throttled/diverted from another ETG/ETL, message priority-8, color=green. | VIS_SO | MeasArrayed
Unchanged |  | 14783 | EtlDivertedInP9G | Egress Throttle List Performance | StatClerk | B | Arrayed | Simple | 5min | SE | 0 | EgrThrList | Number of request messages routed to ETL which were throttled/diverted from another ETG/ETL, message priority-9, color=green. | VIS_SO | MeasArrayed
Unchanged |  | 14784 | EtlDivertedInP10G | Egress Throttle List Performance | StatClerk | B | Arrayed | Simple | 5min | SE | 0 | EgrThrList | Number of request messages routed to ETL which were throttled/diverted from another ETG/ETL, message priority-10, color=green. | VIS_SO | MeasArrayed
Unchanged |  | 14785 | EtlDivertedInP11G | Egress Throttle List Performance | StatClerk | B | Arrayed | Simple | 5min | SE | 0 | EgrThrList | Number of request messages routed to ETL which were throttled/diverted from another ETG/ETL, message priority-11, color=green. | VIS_SO | MeasArrayed
Unchanged |  | 14786 | EtlDivertedInP12G | Egress Throttle List Performance | StatClerk | B | Arrayed | Simple | 5min | SE | 0 | EgrThrList | Number of request messages routed to ETL which were throttled/diverted from another ETG/ETL, message priority-12, color=green. | VIS_SO | MeasArrayed
Unchanged |  | 14787 | EtlDivertedInP13G | Egress Throttle List Performance | StatClerk | B | Arrayed | Simple | 5min | SE | 0 | EgrThrList | Number of request messages routed to ETL which were throttled/diverted from another ETG/ETL, message priority-13, color=green. | VIS_SO | MeasArrayed
Unchanged |  | 14788 | EtlDivertedInP14G | Egress Throttle List Performance | StatClerk | B | Arrayed | Simple | 5min | SE | 0 | EgrThrList | Number of request messages routed to ETL which were throttled/diverted from another ETG/ETL, message priority-14, color=green. | VIS_SO | MeasArrayed
Unchanged |  | 14789 | EtlDivertedInP15G | Egress Throttle List Performance | StatClerk | B | Arrayed | Simple | 5min | SE | 0 | EgrThrList | Number of request messages routed to ETL which were throttled/diverted from another ETG/ETL, message priority-15, color=green. | VIS_SO | MeasArrayed
Unchanged |  | 14790 | EtlDivertedInP0Y | Egress Throttle List Performance | StatClerk | B | Arrayed | Simple | 5min | SE | 0 | EgrThrList | Number of request messages routed to ETL which were throttled/diverted from another ETG/ETL, message priority-0, color=yellow. | VIS_SO | MeasArrayed
Unchanged |  | 14791 | EtlDivertedInP1Y | Egress Throttle List Performance | StatClerk | B | Arrayed | Simple | 5min | SE | 0 | EgrThrList | Number of request messages routed to ETL which were throttled/diverted from another ETG/ETL, message priority-1, color=yellow. | VIS_SO | MeasArrayed
Unchanged |  | 14792 | EtlDivertedInP2Y | Egress Throttle List Performance | StatClerk | B | Arrayed | Simple | 5min | SE | 0 | EgrThrList | Number of request messages routed to ETL which were throttled/diverted from another ETG/ETL, message priority-2, color=yellow. | VIS_SO | MeasArrayed
Unchanged |  | 14793 | EtlDivertedInP3Y | Egress Throttle List Performance | StatClerk | B | Arrayed | Simple | 5min | SE | 0 | EgrThrList | Number of request messages routed to ETL which were throttled/diverted from another ETG/ETL, message priority-3, color=yellow. | VIS_SO | MeasArrayed
Unchanged |  | 14794 | EtlDivertedInP4Y | Egress Throttle List Performance | StatClerk | B | Arrayed | Simple | 5min | SE | 0 | EgrThrList | Number of request messages routed to ETL which were throttled/diverted from another ETG/ETL, message priority-4, color=yellow. | VIS_SO | MeasArrayed
Unchanged |  | 14795 | EtlDivertedInP5Y | Egress Throttle List Performance | StatClerk | B | Arrayed | Simple | 5min | SE | 0 | EgrThrList | Number of request messages routed to ETL which were throttled/diverted from another ETG/ETL, message priority-5, color=yellow. | VIS_SO | MeasArrayed
Unchanged |  | 14796 | EtlDivertedInP6Y | Egress Throttle List Performance | StatClerk | B | Arrayed | Simple | 5min | SE | 0 | EgrThrList | Number of request messages routed to ETL which were throttled/diverted from another ETG/ETL, message priority-6, color=yellow. | VIS_SO | MeasArrayed
Unchanged |  | 14797 | EtlDivertedInP7Y | Egress Throttle List Performance | StatClerk | B | Arrayed | Simple | 5min | SE | 0 | EgrThrList | Number of request messages routed to ETL which were throttled/diverted from another ETG/ETL, message priority-7, color=yellow. | VIS_SO | MeasArrayed
Unchanged |  | 14798 | EtlDivertedInP8Y | Egress Throttle List Performance | StatClerk | B | Arrayed | Simple | 5min | SE | 0 | EgrThrList | Number of request messages routed to ETL which were throttled/diverted from another ETG/ETL, message priority-8, color=yellow. | VIS_SO | MeasArrayed
Unchanged |  | 14799 | EtlDivertedInP9Y | Egress Throttle List Performance | StatClerk | B | Arrayed | Simple | 5min | SE | 0 | EgrThrList | Number of request messages routed to ETL which were throttled/diverted from another ETG/ETL, message priority-9, color=yellow. | VIS_SO | MeasArrayed
Unchanged |  | 14800 | EtlDivertedInP10Y | Egress Throttle List Performance | StatClerk | B | Arrayed | Simple | 5min | SE | 0 | EgrThrList | Number of request messages routed to ETL which were throttled/diverted from another ETG/ETL, message priority-10, color=yellow. | VIS_SO | MeasArrayed
Unchanged |  | 14801 | EtlDivertedInP11Y | Egress Throttle List Performance | StatClerk | B | Arrayed | Simple | 5min | SE | 0 | EgrThrList | Number of request messages routed to ETL which were throttled/diverted from another ETG/ETL, message priority-11, color=yellow. | VIS_SO | MeasArrayed
Unchanged |  | 14802 | EtlDivertedInP12Y | Egress Throttle List Performance | StatClerk | B | Arrayed | Simple | 5min | SE | 0 | EgrThrList | Number of request messages routed to ETL which were throttled/diverted from another ETG/ETL, message priority-12, color=yellow. | VIS_SO | MeasArrayed
Unchanged |  | 14803 | EtlDivertedInP13Y | Egress Throttle List Performance | StatClerk | B | Arrayed | Simple | 5min | SE | 0 | EgrThrList | Number of request messages routed to ETL which were throttled/diverted from another ETG/ETL, message priority-13, color=yellow. | VIS_SO | MeasArrayed
Unchanged |  | 14804 | EtlDivertedInP14Y | Egress Throttle List Performance | StatClerk | B | Arrayed | Simple | 5min | SE | 0 | EgrThrList | Number of request messages routed to ETL which were throttled/diverted from another ETG/ETL, message priority-14, color=yellow. | VIS_SO | MeasArrayed
Unchanged |  | 14805 | EtlDivertedInP15Y | Egress Throttle List Performance | StatClerk | B | Arrayed | Simple | 5min | SE | 0 | EgrThrList | Number of request messages routed to ETL which were throttled/diverted from another ETG/ETL, message priority-15, color=yellow. | VIS_SO | MeasArrayed
Unchanged |  | 14806 | EtgDivertedInP0G | Egress Throttle Group Performance | StatClerk | B | Arrayed | Simple | 5min | SE | 0 | DpiEgressThrottleGrp | Number of request messages routed to ETG which were throttled/diverted from another ETG/ETL, message priority-0, color=green. | VIS_SO | MeasArrayed
Unchanged |  | 14807 | EtgDivertedInP1G | Egress Throttle Group Performance | StatClerk | B | Arrayed | Simple | 5min | SE | 0 | DpiEgressThrottleGrp | Number of request messages routed to ETG which were throttled/diverted from another ETG/ETL, message priority-1, color=green. | VIS_SO | MeasArrayed
Unchanged |  | 14808 | EtgDivertedInP2G | Egress Throttle Group Performance | StatClerk | B | Arrayed | Simple | 5min | SE | 0 | DpiEgressThrottleGrp | Number of request messages routed to ETG which were throttled/diverted from another ETG/ETL, message priority-2, color=green. | VIS_SO | MeasArrayed
Unchanged |  | 14809 | EtgDivertedInP3G | Egress Throttle Group Performance | StatClerk | B | Arrayed | Simple | 5min | SE | 0 | DpiEgressThrottleGrp | Number of request messages routed to ETG which were throttled/diverted from another ETG/ETL, message priority-3, color=green. | VIS_SO | MeasArrayed
Unchanged |  | 14810 | EtgDivertedInP4G | Egress Throttle Group Performance | StatClerk | B | Arrayed | Simple | 5min | SE | 0 | DpiEgressThrottleGrp | Number of request messages routed to ETG which were throttled/diverted from another ETG/ETL, message priority-4, color=green. | VIS_SO | MeasArrayed
Unchanged |  | 14811 | EtgDivertedInP5G | Egress Throttle Group Performance | StatClerk | B | Arrayed | Simple | 5min | SE | 0 | DpiEgressThrottleGrp | Number of request messages routed to ETG which were throttled/diverted from another ETG/ETL, message priority-5, color=green. | VIS_SO | MeasArrayed
Unchanged |  | 14812 | EtgDivertedInP6G | Egress Throttle Group Performance | StatClerk | B | Arrayed | Simple | 5min | SE | 0 | DpiEgressThrottleGrp | Number of request messages routed to ETG which were throttled/diverted from another ETG/ETL, message priority-6, color=green. | VIS_SO | MeasArrayed
Unchanged |  | 14813 | EtgDivertedInP7G | Egress Throttle Group Performance | StatClerk | B | Arrayed | Simple | 5min | SE | 0 | DpiEgressThrottleGrp | Number of request messages routed to ETG which were throttled/diverted from another ETG/ETL, message priority-7, color=green. | VIS_SO | MeasArrayed
Unchanged |  | 14814 | EtgDivertedInP8G | Egress Throttle Group Performance | StatClerk | B | Arrayed | Simple | 5min | SE | 0 | DpiEgressThrottleGrp | Number of request messages routed to ETG which were throttled/diverted from another ETG/ETL, message priority-8, color=green. | VIS_SO | MeasArrayed
Unchanged |  | 14815 | EtgDivertedInP9G | Egress Throttle Group Performance | StatClerk | B | Arrayed | Simple | 5min | SE | 0 | DpiEgressThrottleGrp | Number of request messages routed to ETG which were throttled/diverted from another ETG/ETL, message priority-9, color=green. | VIS_SO | MeasArrayed
Unchanged |  | 14816 | EtgDivertedInP10G | Egress Throttle Group Performance | StatClerk | B | Arrayed | Simple | 5min | SE | 0 | DpiEgressThrottleGrp | Number of request messages routed to ETG which were throttled/diverted from another ETG/ETL, message priority-10, color=green. | VIS_SO | MeasArrayed
Unchanged |  | 14817 | EtgDivertedInP11G | Egress Throttle Group Performance | StatClerk | B | Arrayed | Simple | 5min | SE | 0 | DpiEgressThrottleGrp | Number of request messages routed to ETG which were throttled/diverted from another ETG/ETL, message priority-11, color=green. | VIS_SO | MeasArrayed
Unchanged |  | 14818 | EtgDivertedInP12G | Egress Throttle Group Performance | StatClerk | B | Arrayed | Simple | 5min | SE | 0 | DpiEgressThrottleGrp | Number of request messages routed to ETG which were throttled/diverted from another ETG/ETL, message priority-12, color=green. | VIS_SO | MeasArrayed
Unchanged |  | 14819 | EtgDivertedInP13G | Egress Throttle Group Performance | StatClerk | B | Arrayed | Simple | 5min | SE | 0 | DpiEgressThrottleGrp | Number of request messages routed to ETG which were throttled/diverted from another ETG/ETL, message priority-13, color=green. | VIS_SO | MeasArrayed
Unchanged |  | 14820 | EtgDivertedInP14G | Egress Throttle Group Performance | StatClerk | B | Arrayed | Simple | 5min | SE | 0 | DpiEgressThrottleGrp | Number of request messages routed to ETG which were throttled/diverted from another ETG/ETL, message priority-14, color=green. | VIS_SO | MeasArrayed
Unchanged |  | 14821 | EtgDivertedInP15G | Egress Throttle Group Performance | StatClerk | B | Arrayed | Simple | 5min | SE | 0 | DpiEgressThrottleGrp | Number of request messages routed to ETG which were throttled/diverted from another ETG/ETL, message priority-15, color=green. | VIS_SO | MeasArrayed
Unchanged |  | 14822 | EtgDivertedInP0Y | Egress Throttle Group Performance | StatClerk | B | Arrayed | Simple | 5min | SE | 0 | DpiEgressThrottleGrp | Number of request messages routed to ETG which were throttled/diverted from another ETG/ETL, message priority-0, color=yellow. | VIS_SO | MeasArrayed
Unchanged |  | 14823 | EtgDivertedInP1Y | Egress Throttle Group Performance | StatClerk | B | Arrayed | Simple | 5min | SE | 0 | DpiEgressThrottleGrp | Number of request messages routed to ETG which were throttled/diverted from another ETG/ETL, message priority-1, color=yellow. | VIS_SO | MeasArrayed
Unchanged |  | 14824 | EtgDivertedInP2Y | Egress Throttle Group Performance | StatClerk | B | Arrayed | Simple | 5min | SE | 0 | DpiEgressThrottleGrp | Number of request messages routed to ETG which were throttled/diverted from another ETG/ETL, message priority-2, color=yellow. | VIS_SO | MeasArrayed
Unchanged |  | 14825 | EtgDivertedInP3Y | Egress Throttle Group Performance | StatClerk | B | Arrayed | Simple | 5min | SE | 0 | DpiEgressThrottleGrp | Number of request messages routed to ETG which were throttled/diverted from another ETG/ETL, message priority-3, color=yellow. | VIS_SO | MeasArrayed
Unchanged |  | 14826 | EtgDivertedInP4Y | Egress Throttle Group Performance | StatClerk | B | Arrayed | Simple | 5min | SE | 0 | DpiEgressThrottleGrp | Number of request messages routed to ETG which were throttled/diverted from another ETG/ETL, message priority-4, color=yellow. | VIS_SO | MeasArrayed
Unchanged |  | 14827 | EtgDivertedInP5Y | Egress Throttle Group Performance | StatClerk | B | Arrayed | Simple | 5min | SE | 0 | DpiEgressThrottleGrp | Number of request messages routed to ETG which were throttled/diverted from another ETG/ETL, message priority-5, color=yellow. | VIS_SO | MeasArrayed
Unchanged |  | 14828 | EtgDivertedInP6Y | Egress Throttle Group Performance | StatClerk | B | Arrayed | Simple | 5min | SE | 0 | DpiEgressThrottleGrp | Number of request messages routed to ETG which were throttled/diverted from another ETG/ETL, message priority-6, color=yellow. | VIS_SO | MeasArrayed
Unchanged |  | 14829 | EtgDivertedInP7Y | Egress Throttle Group Performance | StatClerk | B | Arrayed | Simple | 5min | SE | 0 | DpiEgressThrottleGrp | Number of request messages routed to ETG which were throttled/diverted from another ETG/ETL, message priority-7, color=yellow. | VIS_SO | MeasArrayed
Unchanged |  | 14830 | EtgDivertedInP8Y | Egress Throttle Group Performance | StatClerk | B | Arrayed | Simple | 5min | SE | 0 | DpiEgressThrottleGrp | Number of request messages routed to ETG which were throttled/diverted from another ETG/ETL, message priority-8, color=yellow. | VIS_SO | MeasArrayed
Unchanged |  | 14831 | EtgDivertedInP9Y | Egress Throttle Group Performance | StatClerk | B | Arrayed | Simple | 5min | SE | 0 | DpiEgressThrottleGrp | Number of request messages routed to ETG which were throttled/diverted from another ETG/ETL, message priority-9, color=yellow. | VIS_SO | MeasArrayed
Unchanged |  | 14832 | EtgDivertedInP10Y | Egress Throttle Group Performance | StatClerk | B | Arrayed | Simple | 5min | SE | 0 | DpiEgressThrottleGrp | Number of request messages routed to ETG which were throttled/diverted from another ETG/ETL, message priority-10, color=yellow. | VIS_SO | MeasArrayed
Unchanged |  | 14833 | EtgDivertedInP11Y | Egress Throttle Group Performance | StatClerk | B | Arrayed | Simple | 5min | SE | 0 | DpiEgressThrottleGrp | Number of request messages routed to ETG which were throttled/diverted from another ETG/ETL, message priority-11, color=yellow. | VIS_SO | MeasArrayed
Unchanged |  | 14834 | EtgDivertedInP12Y | Egress Throttle Group Performance | StatClerk | B | Arrayed | Simple | 5min | SE | 0 | DpiEgressThrottleGrp | Number of request messages routed to ETG which were throttled/diverted from another ETG/ETL, message priority-12, color=yellow. | VIS_SO | MeasArrayed
Unchanged |  | 14835 | EtgDivertedInP13Y | Egress Throttle Group Performance | StatClerk | B | Arrayed | Simple | 5min | SE | 0 | DpiEgressThrottleGrp | Number of request messages routed to ETG which were throttled/diverted from another ETG/ETL, message priority-13, color=yellow. | VIS_SO | MeasArrayed
Unchanged |  | 14836 | EtgDivertedInP14Y | Egress Throttle Group Performance | StatClerk | B | Arrayed | Simple | 5min | SE | 0 | DpiEgressThrottleGrp | Number of request messages routed to ETG which were throttled/diverted from another ETG/ETL, message priority-14, color=yellow. | VIS_SO | MeasArrayed
Unchanged |  | 14837 | EtgDivertedInP15Y | Egress Throttle Group Performance | StatClerk | B | Arrayed | Simple | 5min | SE | 0 | DpiEgressThrottleGrp | Number of request messages routed to ETG which were throttled/diverted from another ETG/ETL, message priority-15, color=yellow. | VIS_SO | MeasArrayed
Unchanged |  | 14838 | RadiusAllResolvedApnToMPN | DA-MP Performance | StatClerk | B | Single | Simple | 5min |  | 0 |  | Number of Radius request message sent to MPN for APN match. | VIS_SO | MeasSimple
Unchanged |  | 14839 | RadiusAllMisMatchedApnToUMF | DA-MP Performance | StatClerk | B | Single | Simple | 5min |  | 0 |  | Number of Radius request message sent to UMF for APN mismatch. | VIS_SO | MeasSimple
Unchanged |  | 14840 | RadiusAllResolvedVrfIdToMPN | DA-MP Performance | StatClerk | B | Single | Simple | 5min |  | 0 |  | Number of Radius request message sent to MPN for VrfId match. | VIS_SO | MeasSimple
Unchanged |  | 14841 | RadiusAllResolvedVrfIdToAAA | DA-MP Performance | StatClerk | B | Single | Simple | 5min |  | 0 |  | Number of Radius request message sent to AAA for VrfId match. | VIS_SO | MeasSimple
Unchanged |  | 14842 | RadiusAllMisMatchedVrfIdToAAA | DA-MP Performance | StatClerk | B | Single | Simple | 5min |  | 0 |  | Number of Radius request message sent to AAA for VrfId mismatch. | VIS_SO | MeasSimple
Unchanged |  | 14843 | RadiusAllMatchRuleSuccess | DA-MP Performance | StatClerk | B | Single | Simple | 5min |  | 0 |  | Number of Radius request message for which APN and VRFID match found. | VIS_SO | MeasSimple
Unchanged |  | 14844 | RadiusAccessDefaultRouteToAAA | DA-MP Performance | StatClerk | B | Single | Simple | 5min |  | 0 |  | Number of Radius access request message default routed to AAA. | VIS_SO | MeasSimple
Unchanged |  | 14845 | RadiusAccountDefaultRouteToUMF | DA-MP Performance | StatClerk | B | Single | Simple | 5min |  | 0 |  | Number of Radius accountinng request message default routed to UMF. | VIS_SO | MeasSimple
Unchanged |  | 14846 | RadiusInvalidDestRouteList | DA-MP Performance | StatClerk | B | Single | Simple | 5min |  | 0 |  | Number of Radius request for which destinanation route list is invalid. | VIS_SO | MeasSimple
Unchanged |  | 14847 | RadiusCalledStationIdAbsent | DA-MP Performance | StatClerk | B | Single | Simple | 5min |  | 0 |  | Number of Radius request for which Called station ID is absent. | VIS_SO | MeasSimple
Unchanged |  | 14848 | RadiusVrfIdAbsent | DA-MP Performance | StatClerk | B | Single | Simple | 5min |  | 0 |  | Number of Radius request for which Vrf ID is absent. | VIS_SO | MeasSimple
Unchanged |  | 14849 | RadiusAllCalledStationIdReceived | DA-MP Performance | StatClerk | B | Single | Simple | 5min |  | 0 |  | Number of Radius request for which called station ID is received. | VIS_SO | MeasSimple
Unchanged |  | 14850 | RadiusAllVrfIdReceived | DA-MP Performance | StatClerk | B | Single | Simple | 5min |  | 0 |  | Number of Radius request for which Vrf ID is received. | VIS_SO | MeasSimple
Unchanged |  | 14851 | RadiusRequestWithNoRule | DA-MP Performance | StatClerk | B | Single | Simple | 5min |  | 0 |  | Number of Radius request for which No rule is configured in Radius routing Table. | VIS_SO | MeasSimple
Unchanged |  | 14852 | RadiusInvalidTypereceived | DA-MP Performance | StatClerk | B | Single | Simple | 5min |  | 0 |  | Number of Radius request for which invalid type id received. | VIS_SO | MeasSimple
Unchanged |  | 14853 | RadiusCalledStIdAndVrfIdAbsent | DA-MP Performance | StatClerk | B | Single | Simple | 5min |  | 0 |  | Number of Radius request for which called station ID and VrfId are absent. | VIS_SO | MeasSimple
Unchanged |  | 14854 | RfMsgCopyAllMatchedApnMeasId | DA-MP Performance | StatClerk | B | Single | Simple | 5min |  | 0 |  | Number of APN match for Rf Message Copy. | VIS_SO | MeasSimple
Unchanged |  | 14855 | RfMsgCopyAllMisMatchedApnMeasId | DA-MP Performance | StatClerk | B | Single | Simple | 5min |  | 0 |  | Number of APN doesnot match for Rf Message Copy. | VIS_SO | MeasSimple
Unchanged |  | 14856 | RfMsgCopyCalledStnIdNotRecvdMeasId | DA-MP Performance | StatClerk | B | Single | Simple | 5min |  | 0 |  | Number of Rf Message where Called-Station-Id does not received. | VIS_SO | MeasSimple
Unchanged |  | 14857 | RxRequestInterface | Interface Level Connection | StatClerk1 | B | Arrayed | Simple | 5min | SE | 0 | ConnPeerApplIdResultCode | Number of total request messages that were received by the local node from a downstream peer over a connection on a diameter interface. | VIS_SO | MeasArrayed
Unchanged |  | 14858 | RxRequestSuccessInterface | Interface Level Connection | StatClerk1 | B | Arrayed | Simple | 5min | SE | 0 | ConnPeerApplIdResultCode | Number of request messages that were processed by the local node from a downstream peer over a connection on a diameter interface. | VIS_SO | MeasArrayed
Unchanged |  | 14859 | RxRequestFailureInterface | Interface Level Connection | StatClerk1 | B | Arrayed | Simple | 5min | SE | 0 | ConnPeerApplIdResultCode | Number of request messages that were not processed by the local node from a downstream peer over a connection on a diameter interface. | VIS_SO | MeasArrayed
Unchanged |  | 14860 | TxRequestInterface | Interface Level Connection | StatClerk1 | B | Arrayed | Simple | 5min | SE | 0 | ConnPeerApplIdResultCode | Number of total request messages attempted by the local node to an upstream peer over a connection on a diameter interface. | VIS_SO | MeasArrayed
Unchanged |  | 14861 | TxRequestSuccessInterface | Interface Level Connection | StatClerk1 | B | Arrayed | Simple | 5min | SE | 0 | ConnPeerApplIdResultCode | Number of request messages that were successfully routed by local node to an upstream peer over a connection on a diameter interface. | VIS_SO | MeasArrayed
Unchanged |  | 14862 | TxRequestFailureInterface | Interface Level Connection | StatClerk1 | B | Arrayed | Simple | 5min | SE | 0 | ConnPeerApplIdResultCode | Number of request messages that were attempted but not successfully routed by the local node to an upstream peer over a connection on a diameter interface. | VIS_SO | MeasArrayed
Unchanged |  | 14863 | RxAnswerInterface | Interface Level Connection | StatClerk1 | B | Arrayed | Simple | 5min | SE | 0 | ConnPeerApplIdResultCode | Number of total answer messages that were received by the local node from an upstream peer over a connection on a diameter interface. | VIS_SO | MeasArrayed
Unchanged |  | 14864 | RxAnswerSuccessInterface | Interface Level Connection | StatClerk1 | B | Arrayed | Simple | 5min | SE | 0 | ConnPeerApplIdResultCode | Number of answer messages that were successfully accepted and processed by the local node from an upstream peer over a connection on a diameter interface. | VIS_SO | MeasArrayed
Unchanged |  | 14865 | RxAnswerFailureInterface | Interface Level Connection | StatClerk1 | B | Arrayed | Simple | 5min | SE | 0 | ConnPeerApplIdResultCode | Number of answer messages that were received from upstream peer over a connection on a diameter interface and not forwarded to the downstream peer. | VIS_SO | MeasArrayed
Unchanged |  | 14866 | TxAnswerInterface | Interface Level Connection | StatClerk1 | B | Arrayed | Simple | 5min | SE | 0 | ConnPeerApplIdResultCode | Number of total answer messages that were attempted by the local node to a downstream peer over a connection on a diameter interface | VIS_SO | MeasArrayed
Unchanged |  | 14867 | TxAnswerSuccessInterface | Interface Level Connection | StatClerk1 | B | Arrayed | Simple | 5min | SE | 0 | ConnPeerApplIdResultCode | Number of answer messages that were successfully routed by the local node to a downstream peer over a connection on a diameter interface. | VIS_SO | MeasArrayed
Unchanged |  | 14868 | TxAnswerFailureInterface | Interface Level Connection | StatClerk1 | B | Arrayed | Simple | 5min | SE | 0 | ConnPeerApplIdResultCode | Number of answer messages that local node was unable to route to a downstream peer over a connection on a diameter interface. | VIS_SO | MeasArrayed
Unchanged |  | 14869 | RxAnswerResultCode | Interface Level Connection | StatClerk1 | B | Arrayed | Simple | 5min | SE | 0 | ConnPeerApplIdResultCode | Number of total answer messages that were received by the local node from an upstream peer over a connection on a diameter interface with result code. | VIS_SO | MeasArrayed
Unchanged |  | 14870 | TxAnswerResultCode | Interface Level Connection | StatClerk1 | B | Arrayed | Simple | 5min | SE | 0 | ConnPeerApplIdResultCode | Number of total answer messages that were attempted by the local node to a downstream peer over a connection on a diameter interface with result code. | VIS_SO | MeasArrayed
Unchanged |  | 14871 | RxDessVerificationFailedSendError | Peer Node Performance | StatClerk1 | B | Arrayed | Simple | 5min | SE | 0 | Node | Number of messages from Peer Node for which DESS verification failed, and an Error Message is sent | VIS_SO | MeasArrayed
Unchanged |  | 14872 | RxDessVerificationFailedSilentlyDiscard | Peer Node Performance | StatClerk1 | B | Arrayed | Simple | 5min | SE | 0 | Node | Number of messages from Peer Node for which DESS verification failed, and message is discarded | VIS_SO | MeasArrayed
Unchanged |  | 14873 | RxDessVerificationSuccessful | Peer Node Performance | StatClerk1 | B | Arrayed | Simple | 5min | SE | 0 | Node | Number of messages for Peer Node for which Dess verification is successful | VIS_SO | MeasArrayed
Unchanged |  | 14874 | TxDessSigningFailed | Peer Node Performance | StatClerk1 | B | Arrayed | Simple | 5min | SE | 0 | Node | Number of messages for Peer Node for which Dess Signing failed | VIS_SO | MeasArrayed
Unchanged |  | 14875 | TxDessSigningSuccessful | Peer Node Performance | StatClerk1 | B | Arrayed | Simple | 5min | SE | 0 | Node | Number of messages for Peer Node for which Dess Signing is successful | VIS_SO | MeasArrayed
Unchanged |  | 14876 | RouteListModifiedDestRealmSuccess | Route List | StatClerk1 | B | Arrayed | Simple | 5min | SE | 0 | RouteList | Destination Realm successfully modified in Route List | VIS_SO | MeasArrayed
Unchanged |  | 14877 | RouteListModifiedDestHostSuccess | Route List | StatClerk1 | B | Arrayed | Simple | 5min | SE | 0 | RouteList | Destination Host successfully modified in Route List | VIS_SO | MeasArrayed
Unchanged |  | 14878 | RouteListModifiedOrgRealmSuccess | Route List | StatClerk1 | B | Arrayed | Simple | 5min | SE | 0 | RouteList | Origin Realm successfully modified in Route List | VIS_SO | MeasArrayed
Unchanged |  | 14879 | RouteListModifiedOrgHostSuccess | Route List | StatClerk1 | B | Arrayed | Simple | 5min | SE | 0 | RouteList | Origin Host successfully modified in Route List | VIS_SO | MeasArrayed
Unchanged |  | 14880 | TxAnswerLocalNodePeak | Diameter Ingress Transaction Performance | StatClerk1 | B | Arrayed | Max | 5min | SE | 0 | TransportConnection | Peak value of rate for number of Answer responses from local Node that were successfully routed to a downstream peer over a particular connection (all Result-Code values). | VIS_SO | MeasArrayed
Unchanged |  | 15600 | RxDmiwfRequestMsgQueuePeak |  | StatClerk | B | Single | Max | 5min | SE | 0 |  | The peak DSR Application's Request Message Queue utilization (0-100%) measured during the collection interval
Unchanged |  | 15601 | RxDmiwfRequestMsgQueueAvg |  | StatClerk | B | Single | Average | 5min | SE | 0 |  | The average Request Message Queue utilization (0-100%) measured during the collection interval.
Unchanged |  | 15602 | RxDmiwfAnswerMsgQueuePeak |  | StatClerk | B | Single | Max | 5min | SE | 0 |  | The peak DSR Application's Answer Message Queue utilization (0-100%) measured during the collection interval
Unchanged |  | 15603 | RxDmiwfAnswerMsgQueueAvg |  | StatClerk | B | Single | Average | 5min | SE | 0 |  | The average Answer Message Queue utilization (0-100%) measured during the collection interval.
Unchanged |  | 15604 | TxDmiwfFullDRLRequestReject |  | StatClerk | B | Single | Simple | 5min | SE | 0 |  | The number of egress Diameter Request messages that were rejected because the DRL's Request Queue was full
Unchanged |  | 15605 | TxDmiwfFullDRLAnswerDiscard |  | StatClerk | B | Single | Simple | 5min | SE | 0 |  | The number of egress Diameter Answer messages that were discarded because the DRL's Answer Queue was full
Unchanged |  | 15606 | RxDmiwfMsgRatePeak |  | StatClerk | B | Single | Max | 5min | SE | 0 |  | The peak DSR Application's Message Processing rate measured during the collection interval
Unchanged |  | 15607 | RxDmiwfMsgRateAvg |  | StatClerk | B | Single | Average | 5min | SE | 0 |  | The average DSR Application's Message Processing rate measured during the collection interval
Unchanged |  | 15608 | RxDmiwfRequestProcessed |  | StatClerk | B | Single | Simple | 5min | SE | 0 |  | The number of Requests processed by a DSR Application during the collection interval
Unchanged |  | 15609 | RxDmiwfAnswerProcessed |  | StatClerk | B | Single | Simple | 5min | SE | 0 |  | The number of Answers processed by a DSR Application during the collection interval
Unchanged |  | 15610 | RxDmiwfDtoMTransCnt | DM-IWF Performance | StatClerk | B | Single | Simple | 5min | SE | 0 |  | Number of Diameter-to-MAP transaction messages processed.
Unchanged |  | 15611 | RxDmiwfDtoMTransRateAvg | DM-IWF Performance | StatClerk | B | Single | Average | 5min | SE | 0 |  | Average number of Diameter-to-MAP transaction messages processed per second
Unchanged |  | 15612 | RxDmiwfDtoMTransRatePeak | DM-IWF Performance | StatClerk | B | Single | Max | 5min | SE | 0 |  | Peak number of Diameter-to-MAP transaction messages processed per second
Unchanged |  | 15613 | RxDmiwfMtoDTransCnt | DM-IWF Performance | StatClerk | B | Single | Simple | 5min | SE | 0 |  | Number of MAP-to-Diameter transaction messages processed.
Unchanged |  | 15614 | RxDmiwfMtoDTransRateAvg | DM-IWF Performance | StatClerk | B | Single | Average | 5min | SE | 0 |  | Average number of MAP-to-Diameter transaction messages processed per second.
Unchanged |  | 15615 | RxDmiwfMtoDTransRatePeak | DM-IWF Performance | StatClerk | B | Single | Max | 5min | SE | 0 |  | Peak number of MAP-to-Diameter transaction messages processed per second.
Unchanged |  | 15616 | RxDmiwfTransactionRspQueuePeak | DM-IWF Performance | StatClerk | B | Single | Max | 5min | SE | 0 |  | The Peak DSR Application's Transaction Response Queue utilization (0-100%) measured during the collection interval.
Unchanged |  | 15617 | RxDmiwfTransactionRspQueueAvg | DM-IWF Performance | StatClerk | B | Single | Average | 5min | SE | 0 |  | The average DSR Application's Transaction Response Queue utilization (0-100%) measured during the collection interval.
Unchanged |  | 15618 | EvDmiwfPtrPoolPeak | DM-IWF Performance | StatClerk | B | Single | Max | 5min | SE | 0 |  | DM-IWF PTR Buffer Pool Peak Utilization.
Unchanged |  | 15619 | EvDmiwfPtrPoolAvg | DM-IWF Performance | StatClerk | B | Single | Average | 5min | SE | 0 |  | DM-IWF PTR Buffer Pool Average Utilization.
Unchanged |  | 15620 | RxDmiwfRequestMessage | DM-IWF Performance | StatClerk | B | Arrayed | Simple | 5min | SE | 0 | CmdCode2NameMap4Request | Number of Request messages with Command Code X received from DRL.
Unchanged |  | 15621 | RxDmiwfAnswerMessage | DM-IWF Performance | StatClerk | B | Arrayed | Simple | 5min | SE | 0 | CmdCode2NameMap4Request | Number of Answer messages with Command Code X received from DRL.
Unchanged |  | 15622 | TxDmiwfRequestMessage | DM-IWF Performance | StatClerk | B | Arrayed | Simple | 5min | SE | 0 | CmdCode2NameMap4Request | Number of Request messages with Command Code X successfully sent to DRL.
Unchanged |  | 15623 | TxDmiwfAnswerMessage | DM-IWF Performance | StatClerk | B | Arrayed | Simple | 5min | SE | 0 | CmdCode2NameMap4Request | Number of Answer messages with Command Code X successfully sent to DRL.
Unchanged |  | 15624 | RxDmiwfRequestMessageIwf | DM-IWF Performance | StatClerk | B | Single | Simple | 5min | SE | 0 |  | Number of Requests messages processed by DM-IWF that were received from an SS7-MP.
Unchanged |  | 15625 | RxDmiwfAnswerMessageIwf | DM-IWF Performance | StatClerk | B | Single | Simple | 5min | SE | 0 |  | Number of Answer messages processed by DM-IWF that were received from an SS7-MP.
Unchanged |  | 15626 | TxDmiwfRequestMessageIwf | DM-IWF Performance | StatClerk | B | Single | Simple | 5min | SE | 0 |  | Number of Request messages sent to an SS7-MP.
Unchanged |  | 15627 | TxDmiwfAnswerMessageIwf | DM-IWF Performance | StatClerk | B | Single | Simple | 5min | SE | 0 |  | Number of Answer messages sent to an SS7-MP.
Unchanged |  | 15630 | TxDmiwfMtoDRoutingFail | DM-IWF Exception | StatClerk | B | Single | Simple | 5min | SE | 0 |  | Number of MAP-to-Diameter transactions which could not be routed to the Diameter network due to a failure.
Unchanged |  | 15631 | TxDmiwfDtoMRoutingFail | DM-IWF Exception | StatClerk | B | Single | Simple | 5min | SE | 0 |  | Number of Diameter-to-MAP transactions which could not be routed to a SS7-MP due to a failure.
Unchanged |  | 15632 | EvDmiwfDtoMtimeout | DM-IWF Exception | StatClerk | B | Single | Simple | 5min | SE | 0 |  | Number of Diameter-to-MAP transactions failures due to time-out on DA-MP.
Unchanged |  | 15633 | RxDmiwfDtoMReject |  | StatClerk | B | Single | Simple | 5min | SE | 0 |  | Number of Diameter-to-MAP transactions either rejected via Answer response or discarded by DM-IWF due to a failure.
Unchanged |  | 15634 | EvDmiwfPtrPoolExceeded | DM-IWF Exception | StatClerk | B | Arrayed | Simple | 5min | SE | 0 | DiameterMsgTypeId2Name | Number of transactions rejected - no PTRs.
Unchanged |  | 15635 | RxDmiwfSS7MPAnswerUnexpected | DM-IWF Exception | StatClerk | B | Single | Simple | 5min | SE | 0 |  | Number of Unexpected Answer messages received from SS7-MPs.
Unchanged |  | 15636 | EvMdIwfSvcCongest | DM-IWF Exception | StatClerk | B | Single | Simple | 5min | SE | 0 |  | Number of Diameter-to-MAP Request messages that could not be forwarded to MD-IWF Routed Service due to service congestion.
Unchanged |  | 15637 | EvMdIwfError | DM-IWF Exception | StatClerk | B | Single | Simple | 5min | SE | 0 |  | Number of Diameter-to-MAP Request messages forwarded to MAP Routed Service that received error notification.
Unchanged |  | 15638 | EvMdIwfConnExhausted | DM-IWF Exception | StatClerk | B | Arrayed | Simple | 5min | SE | 0 | DiameterMsgTypeId2Name | Number of Diameter messages that could not be forwarded to an MD-IWF (SS7-MP) due to failure to enqueue message to ComAgent.
Unchanged |  | 15639 | RxDiscOnError | DM-IWF Exception | StatClerk | B | Arrayed | Simple | 5min | SE | 0 | DiameterMsgTypeId2Name | Number of Diameter messages that were discarded on error.
Unchanged |  | 15640 | EvDmIwfTxFwdFail | DM-IWF Exception | StatClerk | B | Arrayed | Simple | 5min | SE | 0 | DiameterMsgTypeId2Name | Number of Diameter messages that could not be forwarded by DM-IWF to DRL due to DRL queue exhaustion.
Unchanged |  | 15641 | EvDmiwfMsgSizeExceeded | DM-IWF Exception | StatClerk | B | Arrayed | Simple | 5min | SE | 0 | DiameterMsgTypeId2Name | Number of diameter messages received from DRL that got rejected because diameter message size exceeded supported maximum.
Unchanged |  | 15642 | RxDmiwfTransactionsRejected | DM-IWF Exception | StatClerk | B | Single | Simple | 5min | SE | 0 |  | Number of interworking attempts that failed due to action initiated by DM-IWF (not due to far end).
Unchanged |  | 15643 | DmIwfOcDrop | DM-IWF Exception | StatClerk | B | Single | Simple | 5min | SE | 0 |  | Number of SS7-MP generated diameter request messages dropped due to DA-MP Overload treatment.
Unchanged |  | 15700 | LgTransEventPoolPeak |  | StatClerk | B | Single | Max | 5min | SE | 0 |  | The peak LoadGen Transaction Event Pool utilization(0-100%) measured during the collection interval
Unchanged |  | 15701 | LgTransEventPoolAvg |  | StatClerk | B | Single | Average | 5min | SE | 0 |  | The average LoadGen Transaction Event Pool utilization (0-100%) measured during the collection interval.
Unchanged |  | 15702 | LgPtrPoolPeak |  | StatClerk | B | Single | Max | 5min | SE | 0 |  | The peak LoadGen Pending Transaction Record Pool utilization(0-100%) measured during the collection interval
Unchanged |  | 15703 | LgPtrPoolAvg |  | StatClerk | B | Single | Average | 5min | SE | 0 |  | The average LoadGen Pending Transaction Record Pool utilization (0-100%) measured during the collection interval.
Unchanged |  | 15704 | LgClientTxRequest | LoadGen Performance | StatClerk | B | Single | Simple | 5min | SE | 0 |  | Number of Request Messages sent
Unchanged |  | 15705 | LgServerRxRequest | LoadGen Performance | StatClerk | B | Single | Simple | 5min | SE | 0 |  | Number of Request Messages received
Unchanged |  | 15706 | LgServerTxSuccessAnswer | LoadGen Performance | StatClerk | B | Single | Simple | 5min | SE | 0 |  | Number of Success-Answers sent
Unchanged |  | 15707 | LgClientRxSuccessAnswer | LoadGen Performance | StatClerk | B | Single | Simple | 5min | SE | 0 |  | Number of Success-Answers received
Unchanged |  | 15708 | LgServerTxFailAnswer | LoadGen Performance | StatClerk | B | Single | Simple | 5min | SE | 0 |  | Number of Failure-Answers sent
Unchanged |  | 15709 | LgClientRxFailAnswer | LoadGen Performance | StatClerk | B | Single | Simple | 5min | SE | 0 |  | Number of Failure-Answers received
Unchanged |  | 15710 | LgClientTxFailConnQueueFull |  | StatClerk | B | Single | Simple | 5min | SE | 0 |  | Number of Requests transmission fail due to DCL per connection queue full
Unchanged |  | 15711 | LgServerTxFailConnQueueFull |  | StatClerk | B | Single | Simple | 5min | SE | 0 |  | Number of Answers transmission fail due to DCL per connection queue full
Unchanged |  | 15712 | LgRxRequestDiscardApplUnavailable |  | StatClerk | B | Single | Simple | 5min | SE | 0 |  | Number of Requests discarded due to application unavailable.
Unchanged |  | 15713 | LgRxAnswerDiscardApplUnavailable |  | StatClerk | B | Single | Simple | 5min | SE | 0 |  | Number of Answers discarded due to application unavailable.
Unchanged |  | 15714 | LgClientTxSendFail |  | StatClerk | B | Single | Simple | 5min | SE | 0 |  | Number of transaction event not sent by scheduler due to sender task queue full.
Unchanged |  | 15715 | LgServerRxInvalidMsg |  | StatClerk | B | Single | Simple | 5min | SE | 0 |  | Invalid request message received by LoadGen application.
Unchanged |  | 15716 | LgPtrPoolEmptyDiscard |  | StatClerk | B | Single | Simple | 5min | SE | 0 |  | Message discarded due to LoadGen Ptr Pool exhaustion.
Unchanged |  | 15717 | LgTransEventPoolEmptyDiscard |  | StatClerk | B | Single | Simple | 5min | SE | 0 |  | Transaction event creation failed due to Transaction event pool exhaustion.
Unchanged |  | 15718 | LgClientTxAnswer |  | StatClerk | B | Single | Simple | 5min | SE | 0 |  | Number of Answer Messages sent when operating in client mode
Unchanged |  | 15719 | LgClientRxUnexpectedMsg |  | StatClerk | B | Single | Simple | 5min | SE | 0 |  | Number of Unexpected messages received when acting as client.
Unchanged |  | 15720 | LgServerRxUnexpectedMsg |  | StatClerk | B | Single | Simple | 5min | SE | 0 |  | Number of Unexpected messages received when acting as server.
Unchanged |  | 15721 | LgServerRxDroppedMsg |  | StatClerk | B | Single | Simple | 5min | SE | 0 |  | Number of messages dropped when acting as server.
Unchanged |  | 15722 | LgRxRequest |  | StatClerk | B | Single | Simple | 5min | SE | 0 |  | Number of requests messages received by loadGen.
Unchanged |  | 15723 | LgRxAnswer |  | StatClerk | B | Single | Simple | 5min | SE | 0 |  | Number of answer messages received by LoadGen.
Unchanged |  | 15724 | LgClientTxRequestCallTimeout |  | StatClerk | B | Single | Simple | 5min | SE | 0 |  | Number of transmitted requests timeout waiting for answer.
Unchanged |  | 15725 | LgClientTxRequestPerCmdCode |  | StatClerk | B | Arrayed | Simple | 5min | SE | 0 |  | Number of Request Messages sent arrayed by Command code.
Unchanged |  | 15726 | LgServerRxRequestPerCmdCode |  | StatClerk | B | Arrayed | Simple | 5min | SE | 0 |  | Number of Request Messages received arrayed by Command code
Unchanged |  | 15727 | LgServerTxSuccessAnswerPerCmdCode |  | StatClerk | B | Arrayed | Simple | 5min | SE | 0 |  | Number of Success-Answers sent arrayed by Command code
Unchanged |  | 15728 | LgClientRxSuccessAnswerPerCmdCode |  | StatClerk | B | Arrayed | Simple | 5min | SE | 0 |  | Number of Success-Answers received arrayed by Command code
Unchanged |  | 15729 | LgServerTxFailAnswerPerCmdCode |  | StatClerk | B | Arrayed | Simple | 5min | SE | 0 |  | Number of Failure-Answers sent arrayed by Command code
Unchanged |  | 15730 | LgClientRxFailAnswerPerCmdCode |  | StatClerk | B | Arrayed | Simple | 5min | SE | 0 |  | Number of Failure-Answers received arrayed by Command code
Unchanged |  | 15731 | LgClientTxFailConnQueueFullPerCmdCode |  | StatClerk | B | Arrayed | Simple | 5min | SE | 0 |  | Number of Request transmission failure due to DCL per connection queue full arrayed by command code.
Unchanged |  | 15732 | LgServerTxFailConnQueueFullPerCmdCode |  | StatClerk | B | Arrayed | Simple | 5min | SE | 0 |  | Number of Answers transmission failure due to DCL per connection queue full arrayed by command code.
Unchanged |  | 15733 | LgServerRxInvalidMsgPerCmdCode |  | StatClerk | B | Arrayed | Simple | 5min | SE | 0 |  | Number of Invalid messages received by LoadGen per command code when operating in server mode
Unchanged |  | 15734 | LgClientTxAnswerPerCmdCode |  | StatClerk | B | Arrayed | Simple | 5min | SE | 0 |  | Number of answer messages sent per command code when operating in client mode
Unchanged |  | 15735 | LgClientRxUnexpectedMsgPerCmdCode |  | StatClerk | B | Arrayed | Simple | 5min | SE | 0 |  | Number of unexpected messages received per command code when acting as client.
Unchanged |  | 15736 | LgServerRxUnexpectedMsgPerCmdCode |  | StatClerk | B | Arrayed | Simple | 5min | SE | 0 |  | Number of unexpected messages received per command code when acting as server.
Unchanged |  | 15737 | LgServerRxDroppedMsgPerCmdCode |  | StatClerk | B | Arrayed | Simple | 5min | SE | 0 |  | Number of messages dropped per command code when acting as server.
Unchanged |  | 15738 | LgClientTxRequestCallTimeoutPerCmdCode |  | StatClerk | B | Arrayed | Simple | 5min | SE | 0 |  | Number of Request messages sent as arrayed by command code for which an Answer was not received within a configurable timeout
Unchanged |  | 15739 | LgClientTxRequestPerConn |  | StatClerk | B | Arrayed | Simple | 5min | SE | 0 |  | Number of Request Messages sent arrayed by ConnectionId.
Unchanged |  | 15740 | LgServerRxRequestPerConn |  | StatClerk | B | Arrayed | Simple | 5min | SE | 0 |  | Number of Request Messages received arrayed by ConnectionId
Unchanged |  | 15741 | LgServerTxSuccessAnswerPerConn |  | StatClerk | B | Arrayed | Simple | 5min | SE | 0 |  | Number of Success-Answers sent arrayed by ConnectionId
Unchanged |  | 15742 | LgClientRxSuccessAnswerPerConn |  | StatClerk | B | Arrayed | Simple | 5min | SE | 0 |  | Number of Success-Answers received arrayed by ConnectionId
Unchanged |  | 15743 | LgServerTxFailAnswerPerConn |  | StatClerk | B | Arrayed | Simple | 5min | SE | 0 |  | Number of Failure-Answers sent arrayed by ConnectionId
Unchanged |  | 15744 | LgClientRxFailAnswerPerConn |  | StatClerk | B | Arrayed | Simple | 5min | SE | 0 |  | Number of Failure-Answers received arrayed by ConnectionId
Unchanged |  | 15745 | LgClientTxFailConnQueueFullPerConn |  | StatClerk | B | Arrayed | Simple | 5min | SE | 0 |  | Number of Request transmission failure due to DCL per connection queue full arrayed by ConnectionId.
Unchanged |  | 15746 | LgServerTxFailConnQueueFullPerConn |  | StatClerk | B | Arrayed | Simple | 5min | SE | 0 |  | Number of Request transmission failure due to DCL per connection queue full arrayed by ConnectionId.
Unchanged |  | 15747 | LgClientTxSendFailPerConnection |  | StatClerk | B | Arrayed | Simple | 5min | SE | 0 |  | Number of transaction event send failures arrayed by ConnectionId.
Unchanged |  | 15748 | LgServerRxInvalidMsgPerConnection |  | StatClerk | B | Arrayed | Simple | 5min | SE | 0 |  | Number of Invalid messages received by LoadGen per connection when operating in server mode.
Unchanged |  | 15749 | LgClientTxAnswerPerConnection |  | StatClerk | B | Arrayed | Simple | 5min | SE | 0 |  | Number of answer messages sent per connection when operating in client mode.
Unchanged |  | 15750 | LgClientRxUnexpectedMsgPerConnection |  | StatClerk | B | Arrayed | Simple | 5min | SE | 0 |  | Number of unexpected messages received per connection when acting as client.
Unchanged |  | 15751 | LgServerRxUnexpectedMsgPerConnection |  | StatClerk | B | Arrayed | Simple | 5min | SE | 0 |  | Number of unexpected messages received per connection when acting as server.
Unchanged |  | 15752 | LgServerRxDroppedMsgPerConnection |  | StatClerk | B | Arrayed | Simple | 5min | SE | 0 |  | Number of messages dropped per connection when acting as server.
Unchanged |  | 15753 | LgClientTxRequestCallTimeoutPerConn |  | StatClerk | B | Arrayed | Simple | 5min | SE | 0 |  | Number of Request messages sent per connection for which an Answer was not received within a configurable timeout
Unchanged |  | 15754 | LgClientTxRequestPerConnSet |  | StatClerk | B | Arrayed | Simple | 5min | SE | 0 |  | Number of Request Messages sent arrayed by ConnectionSet Id.
Unchanged |  | 15755 | LgServerRxRequestPerConnSet |  | StatClerk | B | Arrayed | Simple | 5min | SE | 0 |  | Number of Request Messages received arrayed by ConnectionSet Id
Unchanged |  | 15756 | LgServerTxSuccessAnswerPerConnSet |  | StatClerk | B | Arrayed | Simple | 5min | SE | 0 |  | Number of Success-Answers sent arrayed by ConnectionSet Id
Unchanged |  | 15757 | LgClientRxSuccessAnswerPerConnSet |  | StatClerk | B | Arrayed | Simple | 5min | SE | 0 |  | Number of Success-Answers received arrayed by ConnectionSet Id
Unchanged |  | 15758 | LgServerTxFailAnswerPerConnSet |  | StatClerk | B | Arrayed | Simple | 5min | SE | 0 |  | Number of Failure-Answers sent arrayed by ConnectionSet Id
Unchanged |  | 15759 | LgClientRxFailAnswerPerConnSet |  | StatClerk | B | Arrayed | Simple | 5min | SE | 0 |  | Number of Failure-Answers received arrayed by ConnectionSet Id
Unchanged |  | 15760 | LgClientTxFailConnQueueFullPerConnSet |  | StatClerk | B | Arrayed | Simple | 5min | SE | 0 |  | Number of Request transmission failure due to DCL per connection queue full arrayed by ConnectionSet Id.
Unchanged |  | 15761 | LgServerTxFailConnQueueFullPerConnSet |  | StatClerk | B | Arrayed | Simple | 5min | SE | 0 |  | Number of Request transmission failure due to DCL per connection queue full arrayed by ConnectionSet Id.
Unchanged |  | 15762 | LgClientTxSendFailPerConnectionSet |  | StatClerk | B | Arrayed | Simple | 5min | SE | 0 |  | Number of transaction event send failures arrayed by ConnectionSet Id.
Unchanged |  | 15763 | LgServerRxInvalidMsgPerConnectionSet |  | StatClerk | B | Arrayed | Simple | 5min | SE | 0 |  | Number of Invalid messages received by LoadGen per connection set when operating in server mode.
Unchanged |  | 15764 | LgClientTxAnswerPerConnectionSet |  | StatClerk | B | Arrayed | Simple | 5min | SE | 0 |  | Number of answer messages sent per connection set when operating in client mode.
Unchanged |  | 15765 | LgClientRxUnexpectedMsgPerConnSet |  | StatClerk | B | Arrayed | Simple | 5min | SE | 0 |  | Number of unexpected messages received per connection set when acting as client.
Unchanged |  | 15766 | LgServerRxUnexpectedMsgPerConnSet |  | StatClerk | B | Arrayed | Simple | 5min | SE | 0 |  | Number of unexpected messages received per connection set when acting as server.
Unchanged |  | 15767 | LgServerRxDroppedMsgPerConnSet |  | StatClerk | B | Arrayed | Simple | 5min | SE | 0 |  | Number of messages dropped per connection set when acting as server.
Unchanged |  | 15768 | LgClientTxRequestCallTimeoutPerConnSet |  | StatClerk | B | Arrayed | Simple | 5min | SE | 0 |  | Number of Request messages sent per connection set for which an Answer was not received within a configurable timeout
Unchanged |  | 15769 | LgAnswerResponseTm |  | StatClerk | B | Arrayed | Simple | 5min | SE | 0 |  | Time taken (in microseconds) to receive an answer for request message sent.
Unchanged |  | 15770 | LgClientTxRadiusRequest |  | StatClerk | B | Single | Simple | 5min | SE | 0 |  | Number of Radius Request Messages sent.
Unchanged |  | 15771 | LgClientRxRadiusAnswer |  | StatClerk | B | Single | Simple | 5min | SE | 0 |  | Number of Radius Answer messages received.
Unchanged |  | 15772 | LgClientTxRadiusAnswer |  | StatClerk | B | Single | Simple | 5min | SE | 0 |  | Number of Radius Answer messages sent.
Unchanged |  | 15773 | LgClientTxRadiusRequestCallTimeout |  | StatClerk | B | Single | Simple | 5min | SE | 0 |  | Number of Radius Request messages sent for which Answer was not received within a configurable timeout.
Unchanged |  | 15774 | LgServerRxRadiusRequest |  | StatClerk | B | Single | Simple | 5min | SE | 0 |  | Number of Radius Request messages received.
Unchanged |  | 15775 | LgServerTxRadiusAnswer |  | StatClerk | B | Single | Simple | 5min | SE | 0 |  | Number of Radius Answer messages sent.
Unchanged |  | 15776 | LgServerRxDroppedRadiusMsg |  | StatClerk | B | Single | Simple | 5min | SE | 0 |  | Number of Radius messages dropped.
Unchanged |  | 15777 | LgClientTxRadiusRequestPerConnSet |  | StatClerk | B | Arrayed | Simple | 5min | SE | 0 |  | Number of Radius Request Messages sent arrayed by ConnectionSet Id.
Unchanged |  | 15778 | LgClientRxRadiusAnswerPerConnSet |  | StatClerk | B | Arrayed | Simple | 5min | SE | 0 |  | Number of Radius Answer Messages received arrayed by ConnectionSetId
Unchanged |  | 15779 | LgClientTxRadiusAnswerPerConnSet |  | StatClerk | B | Arrayed | Simple | 5min | SE | 0 |  | Number of Radius Answer Messages sent arrayed by ConnectionSetId.
Unchanged |  | 15780 | LgClientTxRadiusReqCallTimeoutPerConnSet |  | StatClerk | B | Arrayed | Simple | 5min | SE | 0 |  | Number of Radius Answer Messages received arrayed by ConnectionSetId.
Unchanged |  | 15781 | LgServerRxRadiusRequestPerConnSet |  | StatClerk | B | Arrayed | Simple | 5min | SE | 0 |  | Number of Radius Request Messages received arrayed by ConnectionSet Id.
Unchanged |  | 15782 | LgServerTxRadiusAnswerPerConnSet |  | StatClerk | B | Arrayed | Simple | 5min | SE | 0 |  | Number of Radius Answer Messages sent arrayed by ConnectionSet Id.
Unchanged |  | 15783 | LgServerRxInvalidRadiusMsgPerConnSet |  | StatClerk | B | Arrayed | Simple | 5min | SE | 0 |  | Number of invalid Radius Messages received arrayed by ConnectionSet Id.
Unchanged |  | 15784 | LgServerRxDroppedRadiusMsgPerConnSet |  | StatClerk | B | Arrayed | Simple | 5min | SE | 0 |  | Number of Radius Messages dropped arrayed by ConnectionSet Id.
Unchanged |  | 15785 | LgClientTxDiamRequestPerConnSet |  | StatClerk | B | Arrayed | Simple | 5min | SE | 0 |  | Number of Diameter Request Messages sent arrayed by ConnectionSet Id.
Unchanged |  | 15786 | LgClientRxDiamAnswerPerConnSet |  | StatClerk | B | Arrayed | Simple | 5min | SE | 0 |  | Number of Diameter Answer Messages received arrayed by ConnectionSetId
Unchanged |  | 15787 | LgClientTxDiamAnswerPerConnSet |  | StatClerk | B | Arrayed | Simple | 5min | SE | 0 |  | Number of Diameter Answer Messages sent arrayed by ConnectionSetId.
Unchanged |  | 15788 | LgClientTxDiamReqCallTimeoutPerConnSet |  | StatClerk | B | Arrayed | Simple | 5min | SE | 0 |  | Number of Diameter Answer Messages received arrayed by ConnectionSetId.
Unchanged |  | 15789 | LgServerRxDiamRequestPerConnSet |  | StatClerk | B | Arrayed | Simple | 5min | SE | 0 |  | Number of Diameter Request Messages received arrayed by ConnectionSet Id.
Unchanged |  | 15790 | LgServerTxDiamAnswerPerConnSet |  | StatClerk | B | Arrayed | Simple | 5min | SE | 0 |  | Number of Diameter Answer Messages sent arrayed by ConnectionSet Id.
Unchanged |  | 15791 | LgServerRxInvalidDiamMsgPerConnSet |  | StatClerk | B | Arrayed | Simple | 5min | SE | 0 |  | Number of invalid Diameter Messages received arrayed by ConnectionSet Id.
Unchanged |  | 15792 | LgServerRxDroppedDiamMsgPerConnSet |  | StatClerk | B | Arrayed | Simple | 5min | SE | 0 |  | Number of Diameter Messages dropped arrayed by ConnectionSet Id.
Unchanged |  | 15793 | LgClientTxDiameterRequest |  | StatClerk | B | Single | Simple | 5min | SE | 0 |  | Number of Diameter Request Messages sent.
Unchanged |  | 15794 | LgServerRxDiameterRequest |  | StatClerk | B | Single | Simple | 5min | SE | 0 |  | Number of Diameter Request messages received.
Unchanged |  | 15795 | LgServerTxDiameterAnswer |  | StatClerk | B | Single | Simple | 5min | SE | 0 |  | Number of Diameter Answer messages sent.
Unchanged |  | 15796 | LgClientRxDiameterAnswer |  | StatClerk | B | Single | Simple | 5min | SE | 0 |  | Number of Diameter Answer messages received.
Unchanged |  | 15797 | LgClientTxDiameterAnswer |  | StatClerk | B | Single | Simple | 5min | SE | 0 |  | Number of Diameter Answer messages sent.
Unchanged |  | 15798 | LgServerRxInvalidDiameterMsg |  | StatClerk | B | Single | Simple | 5min | SE | 0 |  | Number of Invalid Diameter messages received.
Unchanged |  | 15799 | LgClientTxDiameterRequestCallTimeout |  | StatClerk | B | Single | Simple | 5min | SE | 0 |  | Number of Diameter Request messages sent for which Answer was not received within a configurable timeout.
Unchanged |  | 15800 | RxMdIwfSS7Msg | MD-IWF Performance | StatClerk | B | Single | Simple | 5min | SE | 0 |  | Number of MAP messages received from the SS7 network
Unchanged |  | 15801 | TxMdIwfSS7Msg | MD-IWF Performance | StatClerk | B | Single | Simple | 5min | SE | 0 |  | Number of MAP messages sent to SS7 network
Unchanged |  | 15802 | RxMdIwfMapRequestMsg | MD-IWF Performance | StatClerk | B | Single | Simple | 5min | SE | 0 |  | Number of MAP request messages received from SS7 network
Unchanged |  | 15803 | RxMdIwfMapResponseMsg | MD-IWF Performance | StatClerk | B | Single | Simple | 5min | SE | 0 |  | Number of MAP response messages received from SS7 network
Unchanged |  | 15804 | RxMdIwfMapRequestMsgByOpcode | MD-IWF SS7 Performance | StatClerk | B | Arrayed | Simple | 5min | SE | 0 | OpCodeInfo | Number of MAP request messages with Op Code "X" received from SS7 network
Unchanged |  | 15805 | RxMdIwfMapResponseMsgByOpcode | MD-IWF SS7 Performance | StatClerk | B | Arrayed | Simple | 5min | SE | 0 | OpCodeInfo | Number of MAP response messages with Op Code "X" received from SS7 network
Unchanged |  | 15806 | TxMdIwfMapRequestMsgByOpcode | MD-IWF SS7 Performance | StatClerk | B | Arrayed | Simple | 5min | SE | 0 | OpCodeInfo | Number of MAP request messages with Op Code "X" sent to SS7 network
Unchanged |  | 15807 | TxMdIwfMapResponseMsgByOpcode | MD-IWF SS7 Performance | StatClerk | B | Arrayed | Simple | 5min | SE | 0 | OpCodeInfo | Number of MAP response messages with Op Code "X" sent to SS7 network
Unchanged |  | 15808 | TxMdIwfSs7TransmitFailure | MD-IWF Exception | StatClerk | B | Single | Simple | 5min | SE | 0 |  | Number of outgoing SS7 messages to the SS7 network that could not be routed (e.g. queue full)
Unchanged |  | 15809 | RxMdIwfOrphanMapResponse | MD-IWF Exception | StatClerk | B | Single | Simple | 5min | SE | 0 |  | Number of orphan MAP Response messages received
Unchanged |  | 15810 | EvMdIwfMapResponseTimeout | MD-IWF Exception | StatClerk | B | Single | Simple | 5min | SE | 0 |  | Number of timeouts waiting for MAP Response
Unchanged |  | 15811 | RxMdIwfDiamMsg | MD-IWF Performance | StatClerk | B | Single | Simple | 5min | SE | 0 |  | Number of Diameter messages received from DA-MP
Unchanged |  | 15812 | TxMdIwfDiamMsg | MD-IWF Performance | StatClerk | B | Single | Simple | 5min | SE | 0 |  | Number of Diameter messages sent to DA-MP
Unchanged |  | 15813 | RxMdIwfDiamRequestMsg | MD-IWF Performance | StatClerk | B | Single | Simple | 5min | SE | 0 |  | Number of Diameter Request messages received from DA-MP
Unchanged |  | 15814 | RxMdIwfDiamAnswerMsg | MD-IWF Performance | StatClerk | B | Single | Simple | 5min | SE | 0 |  | Number of Diameter Answer messages received from DA-MP
Unchanged |  | 15815 | TxMdIwfDiamRequestMsg | MD-IWF Performance | StatClerk | B | Single | Simple | 5min | SE | 0 |  | Number of Diameter Request messages sent to DA-MP
Unchanged |  | 15816 | TxMdIwfDiamAnswerMsg | MD-IWF Performance | StatClerk | B | Single | Simple | 5min | SE | 0 |  | Number of Diameter Answer messages sent to DA-MP
Unchanged |  | 15817 | RxMdIwfDiamRequestMsgByCommandCode | MD-IWF Diam Performance | StatClerk | B | Arrayed | Simple | 5min | SE | 0 | CmdCodeInfo | Number of Diameter Request messages with Command Code "X" received from DA-MP
Unchanged |  | 15818 | RxMdIwfDiamAnswerMsgByCommandCode | MD-IWF Diam Performance | StatClerk | B | Arrayed | Simple | 5min | SE | 0 | CmdCodeInfo | Number of Diameter Answer messages with Command Code "X" received from DA-MP
Unchanged |  | 15819 | TxMdIwfDiamRequestMsgByCommandCode | MD-IWF Diam Performance | StatClerk | B | Arrayed | Simple | 5min | SE | 0 | CmdCodeInfo | Number of Diameter Request messages with Command Code "X" sent to DA-MP
Unchanged |  | 15820 | TxMdIwfDiamAnswerMsgByCommandCode | MD-IWF Diam Performance | StatClerk | B | Arrayed | Simple | 5min | SE | 0 | CmdCodeInfo | Number of Diameter Answer messages with Command Code "X" sent to DA-MP
Unchanged |  | 15821 | RxMdIwfDiamNon2xxxAnswer | MD-IWF Exception | StatClerk | B | Single | Simple | 5min | SE | 0 |  | Number of Diameter Non-2xxx Answers received
Unchanged |  | 15822 | RxMdIwfOrphanDiamAnswer | MD-IWF Exception | StatClerk | B | Single | Simple | 5min | SE | 0 |  | Number of orphan Diameter Answer messages received
Unchanged |  | 15823 | EvMdIwfDiamAnswerTimeout | MD-IWF Exception | StatClerk | B | Single | Simple | 5min | SE | 0 |  | Number of timeouts waiting for Diameter Answer
Unchanged |  | 15824 | RxMdIwfDiamAnswerUnexpectedDaMp | MD-IWF Exception | StatClerk | B | Single | Simple | 5min | SE | 0 |  | MD-IWF received Diameter Answer from unexpected DA-MP
Unchanged |  | 15825 | TxMdIwfFailComAgentEnqueue | MD-IWF Exception | StatClerk | B | Single | Simple | 5min | SE | 0 |  | Number of times MD-IWF failed to enqueue a Diameter message to ComAgent
Unchanged |  | 15826 | RxMdIwfComAgentError | MD-IWF Exception | StatClerk | B | Single | Simple | 5min | SE | 0 |  | Number of Diameter Request messages sent to DA-MP that resulted in ComAgent error / timeout or in DM-IWF NACK
Unchanged |  | 15827 | EvMdIwfInterwrkAttempt | MD-IWF Performance | StatClerk | B | Single | Simple | 5min | SE | 0 |  | Total number of interworking attempts made. One attempt includes all of the messages within a transaction that are required to perform the interworking (not counting each message). A transaction can be Diameter-originated or MAP-originated
Unchanged |  | 15828 | EvMdIwfInterwrkSuccess | MD-IWF Performance | StatClerk | B | Single | Simple | 5min | SE | 0 |  | Number of interworking attempts that were completely successful where the final Diameter message sent back had a result code of 2xxx or the final MAP message was a result and not an abort, error, or reject
Unchanged |  | 15829 | EvMdIwfInterwrkFail | MD-IWF Exception | StatClerk | B | Single | Simple | 5min | SE | 0 |  | Number of interworking attempts that failed for any reason (internal or because of something from the far end)
Unchanged |  | 15830 | EvMdIwfInterwrkFailAddrTrans | MD-IWF Exception | StatClerk | B | Single | Simple | 5min | SE | 0 |  | Number of interworking attempts that failed while attempting Address Translation (either MAP->Diameter or Diameter->MAP)
Unchanged |  | 15831 | EvMdIwfInterwrkFailMsgTrans | MD-IWF Exception | StatClerk | B | Single | Simple | 5min | SE | 0 |  | Number of interworking attempts that failed while attempting message translation (encode or decode)
Unchanged |  | 15832 | TxMdIwfDiamEdlEncodeFailure | MD-IWF Exception | StatClerk | B | Single | Simple | 5min | SE | 0 |  | Number of times an EDL failure occurred while MD-IWF attempted to encode a Diameter message
Unchanged |  | 15833 | EvMdIwfInterwrkFailCongest | MD-IWF Exception | StatClerk | B | Single | Simple | 5min | SE | 0 |  | Number of interworking attempts that failed due to MD-IWF congestion
Unchanged |  | 15834 | EvMdIwfInterwrkFailSysError | MD-IWF Exception | StatClerk | B | Single | Simple | 5min | SE | 0 |  | Number of interworking attempts that failed due to internal processing error
Unchanged |  | 15835 | EvMdIwfMessageFailResExh | MD-IWF Exception | StatClerk | B | Single | Simple | 5min | SE | 0 |  | Number of times a message could not be processed due to resource exhaustion
Unchanged |  | 15836 | RxMdIwfIngressMsgCount | MD-IWF Performance | StatClerk | B | Single | Simple | 5min | SE | 0 |  | Total number of messages received by MD-IWF. Includes MAP msgs received from SS7 network and Diameter msgs received from DA-MPs
Unchanged |  | 15837 | RxMdIwfIngressMsgRateAvg | MD-IWF Performance | StatClerk | B | Single | Average | 5min | SE | 0 |  | Average MD-IWF ingress message rate. Includes MAP msgs received from SS7 network and Diameter msgs received from DA-MPs
Unchanged |  | 15838 | RxMdIwfIngressMsgRatePeak | MD-IWF Performance | StatClerk | B | Single | Max | 5min | SE | 0 |  | Peak MD-IWF ingress message rate. Includes MAP msgs received from SS7 network and Diameter msgs received from DA-MPs
Unchanged |  | 15839 | RxMap2DiamTransMsgCount | MD-IWF Performance | StatClerk | B | Single | Simple | 5min | SE | 0 |  | Total number of MAP-to-Diameter transaction msgs received by MD-IWF
Unchanged |  | 15840 | RxMap2DiamTransMsgRateAvg | MD-IWF Performance | StatClerk | B | Single | Average | 5min | SE | 0 |  | Average MAP-to-Diameter transaction message rate
Unchanged |  | 15841 | RxMap2DiamTransMsgRatePeak | MD-IWF Performance | StatClerk | B | Single | Max | 5min | SE | 0 |  | Peak MAP-to-Diameter transaction message rate
Unchanged |  | 15842 | RxDiam2MapTransMsgCount | MD-IWF Performance | StatClerk | B | Single | Simple | 5min | SE | 0 |  | Total number of Diameter-to-MAP transaction msgs received by MD-IWF
Unchanged |  | 15843 | RxDiam2MapTransMsgRateAvg | MD-IWF Performance | StatClerk | B | Single | Average | 5min | SE | 0 |  | Average Diameter-to-MAP transaction message rate
Unchanged |  | 15844 | RxDiam2MapTransMsgRatePeak | MD-IWF Performance | StatClerk | B | Single | Max | 5min | SE | 0 |  | Peak Diameter-to-MAP transaction message rate
Unchanged |  | 15845 | RxMdIwfDiamTransMsgQueuePeak | MD-IWF Performance | StatClerk | B | Arrayed | Max | 5min |  | 0 |  | Peak DiamTrans Task Message Queue utilization
Unchanged |  | 15846 | RxMdIwfDiamTransMsgQueueAvg | MD-IWF Performance | StatClerk | B | Arrayed | Average | 5min |  | 0 |  | Average DiamTrans Task Message Queue utilization
Unchanged |  | 15847 | RxMdIwfMapTransMsgQueuePeak | MD-IWF Performance | StatClerk | B | Arrayed | Max | 5min |  | 0 |  | Peak MapTrans Task Message Queue utilization
Unchanged |  | 15848 | RxMdIwfMapTransMsgQueueAvg | MD-IWF Performance | StatClerk | B | Arrayed | Average | 5min |  | 0 |  | Average MapTrans Task Message Queue utilization
Unchanged |  | 15849 | RxMdIwfDampInterfaceMsgQueuePeak | MD-IWF Performance | StatClerk | B | Single | Max | 5min | SE | 0 |  | Peak DampInterface Task Message Queue utilization
Unchanged |  | 15850 | RxMdIwfDampInterfaceMsgQueueAvg | MD-IWF Performance | StatClerk | B | Single | Average | 5min | SE | 0 |  | Average DampInterface Task Message Queue utilization
Unchanged |  | 15851 | EvMdIwfDiam2MapPtrUtilPeak | MD-IWF Performance | StatClerk | B | Single | Max | 5min | SE | 0 |  | Peak DiamToMap PTR utilization
Unchanged |  | 15852 | EvMdIwfDiam2MapPtrUtilAvg | MD-IWF Performance | StatClerk | B | Single | Average | 5min | SE | 0 |  | Average DiamToMap PTR utilization
Unchanged |  | 15853 | EvMdIwfMap2DiamPtrUtilPeak | MD-IWF Performance | StatClerk | B | Single | Max | 5min | SE | 0 |  | Peak MapToDiam PTR utilization
Unchanged |  | 15854 | EvMdIwfMap2DiamPtrUtilAvg | MD-IWF Performance | StatClerk | B | Single | Average | 5min | SE | 0 |  | Average MapToDiam PTR utilization
Unchanged |  | 15855 | TxMdIwfMapRequestMsg | MD-IWF Performance | StatClerk | B | Single | Simple | 5min | SE | 0 |  | Number of MAP request messages sent to SS7 network
Unchanged |  | 15856 | TxMdIwfMapResponseMsg | MD-IWF Performance | StatClerk | B | Single | Simple | 5min | SE | 0 |  | Number of MAP response messages sent to SS7 network
Unchanged |  | 15857 | RxMdIwfDiamPduPoolEmpty | MD-IWF Exception | StatClerk | B | Single | Simple | 5min | SE | 0 |  | Number of messages discarded when Diameter PDU pool is exhausted
Unchanged |  | 15858 | EvMdIwfInterwrkFailFarEndResponse | MD-IWF Exception | StatClerk | B | Single | Simple | 5min | SE | 0 |  | Number of interworking attempts that failed due to error response received from far end
Unchanged |  | 15859 | EvMdIwfInterwrkFailDsrInitiated | MD-IWF Exception | StatClerk | B | Single | Simple | 5min | SE | 0 |  | Number of interworking attempts that failed due to action initiated by MD-IWF (not due to far end)
Unchanged |  | 15862 | EvDbChangeAgentAdd |  | StatClerk | B | Arrayed | Simple | 5min | SE | 0 | DbChangeInfo | Number of ADD changes through DB Change Agent
Unchanged |  | 15863 | EvDbChangeAgentModify |  | StatClerk | B | Arrayed | Simple | 5min | SE | 0 | DbChangeInfo | Number of MODIFY changes through DB Change Agent
Unchanged |  | 15864 | EvDbChangeAgentRemove |  | StatClerk | B | Arrayed | Simple | 5min | SE | 0 | DbChangeInfo | Number of REMOVE changes through DB Change Agent
Unchanged |  | 15865 | EvMap2DiamPtrsAdd |  | StatClerk | B | Single | Simple | 5min | SE | 0 |  | Number of MapToDiam PTRs added
Unchanged |  | 15867 | EvDiam2MapPtrsAdd |  | StatClerk | B | Single | Simple | 5min | SE | 0 |  | Number of DiamToMap PTRs added
Unchanged |  | 15869 | EvMap2DiamTimersStart |  | StatClerk | B | Single | Simple | 5min | SE | 0 |  | Number of MapToDiam timers started
Unchanged |  | 15870 | EvMap2DiamTimersStop |  | StatClerk | B | Single | Simple | 5min | SE | 0 |  | Number of MapToDiam timers stopped
Unchanged |  | 15871 | EvMdIwfDiam2MapAddrTransAttempt |  | StatClerk | B | Single | Simple | 5min | SE | 0 |  | Number of Diameter-to-MAP address translation attempts
Unchanged |  | 15872 | EvMdIwfDiam2MapAddrTransSuccess |  | StatClerk | B | Single | Simple | 5min | SE | 0 |  | Number of Diameter-to-MAP address translation successes
Unchanged |  | 15873 | EvMdIwfDiam2MapAddrTransFailure |  | StatClerk | B | Single | Simple | 5min | SE | 0 |  | Number of Diameter-to-MAP address translation failures
Unchanged |  | 15874 | EvMdIwfDiam2MapAddrTransWithDiamIdent |  | StatClerk | B | Single | Simple | 5min | SE | 0 |  | Number of Diameter-to-MAP address translations where DiamIdentity-GTA lookup is successful
Unchanged |  | 15875 | EvMdIwfDiam2MapAddrTransWithUserName |  | StatClerk | B | Single | Simple | 5min | SE | 0 |  | Number of Diameter-to-MAP address translations where DiamIdentity-GTA lookup fails and User-Name AVP is used
Unchanged |  | 15876 | EvMdIwfMap2DiamAddrTransAttempt |  | StatClerk | B | Single | Simple | 5min | SE | 0 |  | Number of MAP-to-Diameter address translation attempts
Unchanged |  | 15877 | EvMdIwfMap2DiamAddrTransSuccess |  | StatClerk | B | Single | Simple | 5min | SE | 0 |  | Number of MAP-to-Diameter address translation successes
Unchanged |  | 15878 | EvMdIwfMap2DiamAddrTransFailure |  | StatClerk | B | Single | Simple | 5min | SE | 0 |  | Number of MAP-to-Diameter address translation failures
Unchanged |  | 15879 | RxMdIwfMapTcError |  | StatClerk | B | Single | Simple | 5min | SE | 0 |  | Number of TCAP Error messages received
Unchanged |  | 15880 | TxMdIwfMapTcError |  | StatClerk | B | Single | Simple | 5min | SE | 0 |  | Number of TCAP Error messages sent
Unchanged |  | 15881 | RxMdIwfMapTcReject |  | StatClerk | B | Single | Simple | 5min | SE | 0 |  | Number of TCAP Reject messages received
Unchanged |  | 15882 | TxMdIwfMapTcReject |  | StatClerk | B | Single | Simple | 5min | SE | 0 |  | Number of TCAP Reject messages sent
Unchanged |  | 15883 | RxMdIwfMapTcUAbort |  | StatClerk | B | Single | Simple | 5min | SE | 0 |  | Number of TCAP UAbort messages received
Unchanged |  | 15884 | RxMdIwfMapTcPAbort |  | StatClerk | B | Single | Simple | 5min | SE | 0 |  | Number of TCAP PAbort messages received
Unchanged |  | 15885 | TxMdIwfMapTcAbort |  | StatClerk | B | Single | Simple | 5min | SE | 0 |  | Number of TCAP Abort messages sent
Unchanged |  | 15886 | RxMdIwfMapTcNotice |  | StatClerk | B | Single | Simple | 5min | SE | 0 |  | Number of TCAP Notice messages received
Unchanged |  | 15887 | RxMdIwfMapTcCancel |  | StatClerk | B | Single | Simple | 5min | SE | 0 |  | Number of TCAP Cancel messages received
Unchanged |  | 15888 | RxMdIwfMapTcBegin | MD-IWF Performance | StatClerk | B | Single | Simple | 5min | SE | 0 |  | Number of TCAP Begin requests received
Unchanged |  | 15889 | TxMdIwfMapTcBegin |  | StatClerk | B | Single | Simple | 5min | SE | 0 |  | Number of TCAP Begin requests sent
Unchanged |  | 15890 | RxMdIwfMapTcInvoke |  | StatClerk | B | Single | Simple | 5min | SE | 0 |  | Number of TCAP Invoke requests received
Unchanged |  | 15891 | TxMdIwfMapTcInvoke |  | StatClerk | B | Single | Simple | 5min | SE | 0 |  | Number of TCAP Invoke requests sent
Unchanged |  | 15892 | RxMdIwfMapTcEnd |  | StatClerk | B | Single | Simple | 5min | SE | 0 |  | Number of TCAP End requests received
Unchanged |  | 15893 | TxMdIwfMapTcEnd |  | StatClerk | B | Single | Simple | 5min | SE | 0 |  | Number of TCAP End requests sent
Unchanged |  | 15894 | RxMdIwfMapTcContinue |  | StatClerk | B | Single | Simple | 5min | SE | 0 |  | Number of TCAP Continue requests received
Unchanged |  | 15895 | TxMdIwfMapTcContinue |  | StatClerk | B | Single | Simple | 5min | SE | 0 |  | Number of TCAP Continue requests sent
Unchanged |  | 15896 | RxMdIwfMapTcResultLast |  | StatClerk | B | Single | Simple | 5min | SE | 0 |  | Number of TCAP ResultLast requests received
Unchanged |  | 15897 | TxMdIwfMapTcResultLast |  | StatClerk | B | Single | Simple | 5min | SE | 0 |  | Number of TCAP ResultLast requests sent
Unchanged |  | 15898 | RxMdIwfMapTcResultNotLast |  | StatClerk | B | Single | Simple | 5min | SE | 0 |  | Number of TCAP ResultNotLast requests received
Unchanged |  | 15899 | TxMdIwfMapTcResultNotLast |  | StatClerk | B | Single | Simple | 5min | SE | 0 |  | Number of TCAP ResultNotLast requests sent
Unchanged |  | 15900 | RxGlaRequestProcessed |  | StatClerk | B | Single | Simple | 5min | SE | 0 |  | The number of messages received by the GLA application
Unchanged |  | 15901 | TxGlaSuccessMsgs | GLA Performance | StatClerk | B | Single | Simple | 5min | SE | 0 |  | Number of GLA requests that were successfully processed
Unchanged |  | 15902 | RxGlaRequestMsgQueuePeak |  | StatClerk | B | Single | Max | 5min | SE | 0 |  | The peak DSR Application's Request Message Queue utilization (0-100%) measured during the collection interval
Unchanged |  | 15903 | RxGlaRequestMsgQueueAvg |  | StatClerk | B | Single | Average | 5min | SE | 0 |  | The average Request Message Queue utilization (0-100%) measured during the collection interval
Unchanged |  | 15904 | TxGlaFullDRLAnswerDiscard |  | StatClerk | B | Single | Simple | 5min | SE | 0 |  | The number of egress Diameter Answer messages that were discarded because the DRL's Answer Queue was full
Unchanged |  | 15905 | RxGlaMsgRatePeak |  | StatClerk | B | Single | Max | 5min | SE | 0 |  | The peak DSR Application's Ingress Message Rate measured during the collection interval
Unchanged |  | 15906 | RxGlaMsgRateAvg |  | StatClerk | B | Single | Average | 5min | SE | 0 |  | The average DSR Application's Ingress Message Rate measured during the collection interval
Unchanged |  | 15907 | RxGlaResponseMsgQueuePeak | GLA Performance | StatClerk | B | Single | Max | 5min | SE | 0 |  | Peak utilization of pSBR-B response queue
Unchanged |  | 15908 | RxGlaResponseMsgQueueAvg | GLA Performance | StatClerk | B | Single | Average | 5min | SE | 0 |  | Average Utilization of pSBR-B response queue
Unchanged |  | 15909 | TxGlaSuccessMsgRatePeak | GLA Performance | StatClerk | B | Single | Max | 5min | SE | 0 |  | Peak rate of GLA Requests that are successfully processed
Unchanged |  | 15910 | TxGlaSuccessMsgRateAvg | GLA Performance | StatClerk | B | Single | Average | 5min | SE | 0 |  | Average rate of GLA Requests that are successfully processed
Unchanged |  | 15911 | RxGlaDecodeFailures | GLA Exception | StatClerk | B | Single | Simple | 5min | SE | 0 |  | Number of GLA Requests that could not be processed due to incorrect data in the Diameter message
Unchanged |  | 15912 | RxGlaDatabaseFailures | GLA Exception | StatClerk | B | Single | Simple | 5min | SE | 0 |  | Number of GLA Requests that could not be processed due to pSBR-B query failure
Unchanged |  | 15913 | RxGlaDatabaseTimeouts | GLA Exception | StatClerk | B | Single | Simple | 5min | SE | 0 |  | Number of GLA Requests that could not be processed due to pSBR-B query timeout
Unchanged |  | 15914 | RxGlaFailureMsgs | GLA Performance | StatClerk | B | Single | Simple | 5min | SE | 0 |  | Number of GLA requests that were not successfully process (for any reason)
Unchanged |  | 15950 | EvMdIwfMap2DiamTransactionCount |  | StatClerk | B | Single | Simple | 5min | SE | 0 |  | Total number of MAP-to-Diameter transactions processed by MD-IWF
Unchanged |  | 15951 | TmMdIwfMap2DiamPtrTotalHoldTime |  | StatClerk | B | Single | Simple | 5min | SE | 0 |  | Total hold time (in milliseconds) of MAP-to-Diameter transactions processed by MD-IWF
Unchanged |  | 15952 | TmMdIwfMap2DiamPtrHoldTimeAvg | MD-IWF Performance | StatClerk | B | Single | Average | 5min | SE | 0 |  | Average hold time (in milliseconds) of MAP-to-Diameter transactions processed by MD-IWF
Unchanged |  | 15953 | EvMdIwfDiam2MapTransactionCount |  | StatClerk | B | Single | Simple | 5min | SE | 0 |  | Total number of Diameter-to-MAP transactions processed by MD-IWF
Unchanged |  | 15954 | TmMdIwfDiam2MapPtrTotalHoldTime |  | StatClerk | B | Single | Simple | 5min | SE | 0 |  | Total hold time (in milliseconds) of Diameter-to-MAP transactions processed by MD-IWF
Unchanged |  | 15955 | TmMdIwfDiam2MapPtrHoldTimeAvg | MD-IWF Performance | StatClerk | B | Single | Average | 5min | SE | 0 |  | Average hold time (in milliseconds) of Diameter-to-MAP transactions processed by MD-IWF
Unchanged |  | 15956 | EvMdIwfTransRejectByDiamExtNode | MD-IWF Exception | StatClerk | B | Single | Simple | 5min | SE | 0 |  | Number of transactions where Diameter external node sends non-2xxx Answer to DSR, and MD-IWF sends error response to SS7
Unchanged |  | 15957 | EvMdIwfTransSuccessByDiamExtNode | MD-IWF Performance | StatClerk | B | Single | Simple | 5min | SE | 0 |  | Number of transactions where Diameter external node sends success (2xxx) Answer to DSR, and MD-IWF sends success response to SS7
Unchanged |  | 16500 | CAPM_Temp_Invoked | CAPM | StatClerk | B | Arrayed | Simple | 5min | S | 0 | capm_def | Indicates the number of times a Rule Template has been invoked. This counter is incremented on a per Rule Template basis every time the Rule Template is processed. | VIS_SO | MeasCapmDefId
Unchanged |  | 16501 | CAPM_CondSet_True | CAPM | StatClerk | B | Arrayed | Simple | 5min | S | 0 | capm_def | Indicates the number of times a condition set has been evaluated to True. This counter is incremented on a per Rule Template basis every time all the conditions of the condition set match. | VIS_SO | MeasCapmDefId
Unchanged |  | 16502 | CAPM_Action_Set_Fails | CAPM | StatClerk | B | Arrayed | Simple | 5min | S | 0 | capm_def | Indicates the number of times a failure has occurred while executing the action set. This counter is incremented on a per Rule Template basis every time some of the actions fails.Note: This counter is incremented only once even if several actions within a | VIS_SO | MeasCapmDefId
Unchanged |  | 16503 | CAPM_Avg_Processing_Time |  | StatClerk | B | Single | Average | 5min | SE | 0 | capm_def | Average Rule Template processing time in ms.
Unchanged |  | 16504 | CAPM_Match_Rule |  | None | B | Arrayed | Simple | 30sec |  | 0 |  | Array of measurements for pegged rules. An element of the array shows how many times a rule matched.
Unchanged |  | 16505 | CAPM_MediationCustomMeasurements | CAPM | StatClerk | B | Arrayed | Simple | 5min | SE | 0 | CapmMeas | Group of measurements that are pegged by the mediation action "Peg Counter" | VIS_SO | MeasCapmMeasId
Unchanged |  | 16506 | CAPM_Avg_Processing_Time_Per_Template |  | StatClerk | B | Arrayed | Average | 5min | S | 0 | capm_def | Indicates the Average Rule Template processing time per Template [us - micro second]
Unchanged |  | 16600 | CAPM_MsgCopyTriggered | CAPM | StatClerk | B | Arrayed | Simple | 5min | S | 0 | capm_def | Indicates the number of times the MessageCopy action has been invoked successfully.This counter is incremented on a per Rule Template basis every time MessageCopy action has been invoked successfully. | VIS_SO | MeasCapmDefId
Unchanged |  | 16601 | CAPM_RxRejectWithErrorAnswer | CAPM | StatClerk1 | B | Arrayed | Simple | 5min | SE | 0 | TransportConnection | Number of Request messages from a downstream peer rejected by a Local Node when an indication from mediation is received to send back an error answer. | VIS_SO | MeasConnectionId
Unchanged |  | 16602 | CAPM_RxSilentDiscard | CAPM | StatClerk1 | B | Arrayed | Simple | 5min | SE | 0 | TransportConnection | Number of Request messages from a downstream peer silently discarded by a Local Node when an indication from mediation is received to discard the request. | VIS_SO | MeasConnectionId
Unchanged |  | 16603 | CAPM_RxRedirectHost | CAPM | StatClerk1 | B | Arrayed | Simple | 5min | SE | 0 | TransportConnection | Indicates the number of times the request was redirected with the 3006 response sent by Mediation. | VIS_SO | MeasConnectionId
Unchanged |  | 16604 | CAPM_RxRedirectRealm | CAPM | StatClerk1 | B | Arrayed | Simple | 5min | SE | 0 | TransportConnection | Indicates the number of times the request was redirected with the 3011 response sent by Mediation. | VIS_SO | MeasConnectionId
Unchanged |  | 16605 | CAPM_RxProcessNAI | CAPM | StatClerk1 | B | Arrayed | Simple | 5min | S | 0 | capm_def | Indicates the number of times the request was modified by the Process Decorated NAI mediation action | VIS_SO | MeasCapmDefId
Unchanged |  | 16606 | RxIwfReceivedRadiusAccessReq | RD-IWF | StatClerk | B | Single | Simple | 5min | SE | 0 |  | Number of DER messages with embedded RADIUS Access-Request messages received by the RD-IWF. | VIS_SO | MeasSimple
Unchanged |  | 16607 | TxIwfConvertedDER | RD-IWF | StatClerk | B | Single | Simple | 5min | SE | 0 |  | Number of DER messages successfully converted by the RD-IWF. | VIS_SO | MeasSimple
Unchanged |  | 16608 | RxIwfReceivedDEA | RD-IWF | StatClerk | B | Single | Simple | 5min | SE | 0 |  | Number of DEA messages received by the RD-IWF. | VIS_SO | MeasSimple
Unchanged |  | 16609 | TxIwfGenRadiusAccessChallenge | RD-IWF | StatClerk | B | Single | Simple | 5min | SE | 0 |  | Number of Access-Challenge messages generated by the RD-IWF. | VIS_SO | MeasSimple
Unchanged |  | 16610 | TxIwfGenRadiusAccessAccept | RD-IWF | StatClerk | B | Single | Simple | 5min | SE | 0 |  | Number of Access-Accept messages generated by the RD-IWF. | VIS_SO | MeasSimple
Unchanged |  | 16611 | TxIwfGenRadiusAccessReject | RD-IWF | StatClerk | B | Single | Simple | 5min | SE | 0 |  | Number of Access-Reject messages generated by the RD-IWF. | VIS_SO | MeasSimple
Unchanged |  | 16612 | RxIwfReceivedAll | RD-IWF | StatClerk | B | Single | Simple | 5min | SE | 0 |  | Number of messages received by the RD-IWF. | VIS_SO | MeasSimple
Unchanged |  | 17000 | DCA201Cnt |  | StatClerk | A | Single | Simple | 5min | SE | 0 |  | Undifferentiated
Unchanged |  | 17001 | DCA202Cnt |  | StatClerk | A | Single | Simple | 5min | SE | 0 |  | Undifferentiated
Unchanged |  | 17002 | DCA203Cnt |  | StatClerk | A | Single | Simple | 5min | SE | 0 |  | Undifferentiated
Unchanged |  | 17003 | DCA204Cnt |  | StatClerk | A | Single | Simple | 5min | SE | 0 |  | Undifferentiated
Unchanged |  | 17004 | DCA205Cnt |  | StatClerk | A | Single | Simple | 5min | SE | 0 |  | Undifferentiated
Unchanged |  | 17005 | DCA206Cnt |  | StatClerk | A | Single | Simple | 5min | SE | 0 |  | Undifferentiated
Unchanged |  | 17006 | DCA207Cnt |  | StatClerk | A | Single | Simple | 5min | SE | 0 |  | Undifferentiated
Unchanged |  | 17007 | DCA208Cnt |  | StatClerk | A | Single | Simple | 5min | SE | 0 |  | Undifferentiated
Unchanged |  | 17008 | DCA209Cnt |  | StatClerk | A | Single | Simple | 5min | SE | 0 |  | Undifferentiated
Unchanged |  | 17009 | DCA210Cnt |  | StatClerk | A | Single | Simple | 5min | SE | 0 |  | Undifferentiated
Unchanged |  | 17010 | DCA211Cnt |  | StatClerk | A | Single | Simple | 5min | SE | 0 |  | Undifferentiated
Unchanged |  | 17011 | DCA212Cnt |  | StatClerk | A | Single | Simple | 5min | SE | 0 |  | Undifferentiated
Unchanged |  | 17012 | DCA213Cnt |  | StatClerk | A | Single | Simple | 5min | SE | 0 |  | Undifferentiated
Unchanged |  | 17013 | DCA214Cnt |  | StatClerk | A | Single | Simple | 5min | SE | 0 |  | Undifferentiated
Unchanged |  | 17014 | DCA215Cnt |  | StatClerk | A | Single | Simple | 5min | SE | 0 |  | Undifferentiated
Unchanged |  | 17015 | DCA216Cnt |  | StatClerk | A | Single | Simple | 5min | SE | 0 |  | Undifferentiated
Unchanged |  | 17016 | DCA217Cnt |  | StatClerk | A | Single | Simple | 5min | SE | 0 |  | Undifferentiated
Unchanged |  | 17017 | DCA218Cnt |  | StatClerk | A | Single | Simple | 5min | SE | 0 |  | Undifferentiated
Unchanged |  | 17018 | DCA219Cnt |  | StatClerk | A | Single | Simple | 5min | SE | 0 |  | Undifferentiated
Unchanged |  | 17019 | DCA220Cnt |  | StatClerk | A | Single | Simple | 5min | SE | 0 |  | Undifferentiated
Unchanged |  | 17020 | DCA221Cnt |  | StatClerk | A | Single | Simple | 5min | SE | 0 |  | Undifferentiated
Unchanged |  | 17021 | DCA222Cnt |  | StatClerk | A | Single | Simple | 5min | SE | 0 |  | Undifferentiated
Unchanged |  | 17022 | DCA223Cnt |  | StatClerk | A | Single | Simple | 5min | SE | 0 |  | Undifferentiated
Unchanged |  | 17023 | DCA224Cnt |  | StatClerk | A | Single | Simple | 5min | SE | 0 |  | Undifferentiated
Unchanged |  | 17024 | DCA225Cnt |  | StatClerk | A | Single | Simple | 5min | SE | 0 |  | Undifferentiated
Unchanged |  | 17025 | DCA226Cnt |  | StatClerk | A | Single | Simple | 5min | SE | 0 |  | Undifferentiated
Unchanged |  | 17026 | DCA227Cnt |  | StatClerk | A | Single | Simple | 5min | SE | 0 |  | Undifferentiated
Unchanged |  | 17027 | DCA228Cnt |  | StatClerk | A | Single | Simple | 5min | SE | 0 |  | Undifferentiated
Unchanged |  | 17028 | DCA229Cnt |  | StatClerk | A | Single | Simple | 5min | SE | 0 |  | Undifferentiated
Unchanged |  | 17029 | DCA230Cnt |  | StatClerk | A | Single | Simple | 5min | SE | 0 |  | Undifferentiated
Unchanged |  | 17030 | DCA231Cnt |  | StatClerk | A | Single | Simple | 5min | SE | 0 |  | Undifferentiated
Unchanged |  | 17031 | DCA232Cnt |  | StatClerk | A | Single | Simple | 5min | SE | 0 |  | Undifferentiated
Unchanged |  | 17032 | DCA233Cnt |  | StatClerk | A | Single | Simple | 5min | SE | 0 |  | Undifferentiated
Unchanged |  | 17033 | DCA234Cnt |  | StatClerk | A | Single | Simple | 5min | SE | 0 |  | Undifferentiated
Unchanged |  | 17034 | DCA235Cnt |  | StatClerk | A | Single | Simple | 5min | SE | 0 |  | Undifferentiated
Unchanged |  | 17035 | DCA236Cnt |  | StatClerk | A | Single | Simple | 5min | SE | 0 |  | Undifferentiated
Unchanged |  | 17036 | DCA237Cnt |  | StatClerk | A | Single | Simple | 5min | SE | 0 |  | Undifferentiated
Unchanged |  | 17037 | DCA238Cnt |  | StatClerk | A | Single | Simple | 5min | SE | 0 |  | Undifferentiated
Unchanged |  | 17038 | DCA239Cnt |  | StatClerk | A | Single | Simple | 5min | SE | 0 |  | Undifferentiated
Unchanged |  | 17039 | DCA240Cnt |  | StatClerk | A | Single | Simple | 5min | SE | 0 |  | Undifferentiated
Unchanged |  | 17040 | DCA241Cnt |  | StatClerk | A | Single | Simple | 5min | SE | 0 |  | Undifferentiated
Unchanged |  | 17041 | DCA242Cnt |  | StatClerk | A | Single | Simple | 5min | SE | 0 |  | Undifferentiated
Unchanged |  | 17042 | DCA243Cnt |  | StatClerk | A | Single | Simple | 5min | SE | 0 |  | Undifferentiated
Unchanged |  | 17043 | DCA244Cnt |  | StatClerk | A | Single | Simple | 5min | SE | 0 |  | Undifferentiated
Unchanged |  | 17044 | DCA245Cnt |  | StatClerk | A | Single | Simple | 5min | SE | 0 |  | Undifferentiated
Unchanged |  | 17045 | DCA246Cnt |  | StatClerk | A | Single | Simple | 5min | SE | 0 |  | Undifferentiated
Unchanged |  | 17046 | DCA247Cnt |  | StatClerk | A | Single | Simple | 5min | SE | 0 |  | Undifferentiated
Unchanged |  | 17047 | DCA248Cnt |  | StatClerk | A | Single | Simple | 5min | SE | 0 |  | Undifferentiated
Unchanged |  | 17048 | DCA249Cnt |  | StatClerk | A | Single | Simple | 5min | SE | 0 |  | Undifferentiated
Unchanged |  | 17049 | DCA250Cnt |  | StatClerk | A | Single | Simple | 5min | SE | 0 |  | Undifferentiated
Unchanged |  | 17050 | DCA251Cnt |  | StatClerk | A | Single | Simple | 5min | SE | 0 |  | Undifferentiated
Unchanged |  | 17051 | DCA252Cnt |  | StatClerk | A | Single | Simple | 5min | SE | 0 |  | Undifferentiated
Unchanged |  | 17052 | DCA253Cnt |  | StatClerk | A | Single | Simple | 5min | SE | 0 |  | Undifferentiated
Unchanged |  | 17053 | DCA254Cnt |  | StatClerk | A | Single | Simple | 5min | SE | 0 |  | Undifferentiated
Unchanged |  | 17054 | DCA255Cnt |  | StatClerk | A | Single | Simple | 5min | SE | 0 |  | Undifferentiated
Unchanged |  | 17055 | DCA256Cnt |  | StatClerk | A | Single | Simple | 5min | SE | 0 |  | Undifferentiated
Unchanged |  | 17056 | DCA257Cnt |  | StatClerk | A | Single | Simple | 5min | SE | 0 |  | Undifferentiated
Unchanged |  | 17057 | DCA258Cnt |  | StatClerk | A | Single | Simple | 5min | SE | 0 |  | Undifferentiated
Unchanged |  | 17058 | DCA259Cnt |  | StatClerk | A | Single | Simple | 5min | SE | 0 |  | Undifferentiated
Unchanged |  | 17059 | DCA260Cnt |  | StatClerk | A | Single | Simple | 5min | SE | 0 |  | Undifferentiated
Unchanged |  | 17060 | DCA261Cnt |  | StatClerk | A | Single | Simple | 5min | SE | 0 |  | Undifferentiated
Unchanged |  | 17061 | DCA262Cnt |  | StatClerk | A | Single | Simple | 5min | SE | 0 |  | Undifferentiated
Unchanged |  | 17062 | DCA263Cnt |  | StatClerk | A | Single | Simple | 5min | SE | 0 |  | Undifferentiated
Unchanged |  | 17063 | DCA264Cnt |  | StatClerk | A | Single | Simple | 5min | SE | 0 |  | Undifferentiated
Unchanged |  | 17064 | DCA265Cnt |  | StatClerk | A | Single | Simple | 5min | SE | 0 |  | Undifferentiated
Unchanged |  | 17065 | DCA266Cnt |  | StatClerk | A | Single | Simple | 5min | SE | 0 |  | Undifferentiated
Unchanged |  | 17066 | DCA267Cnt |  | StatClerk | A | Single | Simple | 5min | SE | 0 |  | Undifferentiated
Unchanged |  | 17067 | DCA268Cnt |  | StatClerk | A | Single | Simple | 5min | SE | 0 |  | Undifferentiated
Unchanged |  | 17068 | DCA269Cnt |  | StatClerk | A | Single | Simple | 5min | SE | 0 |  | Undifferentiated
Unchanged |  | 17069 | DCA270Cnt |  | StatClerk | A | Single | Simple | 5min | SE | 0 |  | Undifferentiated
Unchanged |  | 17070 | DCA271Cnt |  | StatClerk | A | Single | Simple | 5min | SE | 0 |  | Undifferentiated
Unchanged |  | 17071 | DCA272Cnt |  | StatClerk | A | Single | Simple | 5min | SE | 0 |  | Undifferentiated
Unchanged |  | 17072 | DCA273Cnt |  | StatClerk | A | Single | Simple | 5min | SE | 0 |  | Undifferentiated
Unchanged |  | 17073 | DCA274Cnt |  | StatClerk | A | Single | Simple | 5min | SE | 0 |  | Undifferentiated
Unchanged |  | 17074 | DCA275Cnt |  | StatClerk | A | Single | Simple | 5min | SE | 0 |  | Undifferentiated
Unchanged |  | 17075 | DCA276Cnt |  | StatClerk | A | Single | Simple | 5min | SE | 0 |  | Undifferentiated
Unchanged |  | 17076 | DCA277Cnt |  | StatClerk | A | Single | Simple | 5min | SE | 0 |  | Undifferentiated
Unchanged |  | 17077 | DCA278Cnt |  | StatClerk | A | Single | Simple | 5min | SE | 0 |  | Undifferentiated
Unchanged |  | 17078 | DCA279Cnt |  | StatClerk | A | Single | Simple | 5min | SE | 0 |  | Undifferentiated
Unchanged |  | 17079 | DCA280Cnt |  | StatClerk | A | Single | Simple | 5min | SE | 0 |  | Undifferentiated
Unchanged |  | 17080 | DCA281Cnt |  | StatClerk | A | Single | Simple | 5min | SE | 0 |  | Undifferentiated
Unchanged |  | 17081 | DCA282Cnt |  | StatClerk | A | Single | Simple | 5min | SE | 0 |  | Undifferentiated
Unchanged |  | 17082 | DCA283Cnt |  | StatClerk | A | Single | Simple | 5min | SE | 0 |  | Undifferentiated
Unchanged |  | 17083 | DCA284Cnt |  | StatClerk | A | Single | Simple | 5min | SE | 0 |  | Undifferentiated
Unchanged |  | 17084 | DCA285Cnt |  | StatClerk | A | Single | Simple | 5min | SE | 0 |  | Undifferentiated
Unchanged |  | 17085 | DCA286Cnt |  | StatClerk | A | Single | Simple | 5min | SE | 0 |  | Undifferentiated
Unchanged |  | 17086 | DCA287Cnt |  | StatClerk | A | Single | Simple | 5min | SE | 0 |  | Undifferentiated
Unchanged |  | 17087 | DCA288Cnt |  | StatClerk | A | Single | Simple | 5min | SE | 0 |  | Undifferentiated
Unchanged |  | 17088 | DCA289Cnt |  | StatClerk | A | Single | Simple | 5min | SE | 0 |  | Undifferentiated
Unchanged |  | 17089 | DCA290Cnt |  | StatClerk | A | Single | Simple | 5min | SE | 0 |  | Undifferentiated
Unchanged |  | 17090 | DCA291Cnt |  | StatClerk | A | Single | Simple | 5min | SE | 0 |  | Undifferentiated
Unchanged |  | 17091 | DCA292Cnt |  | StatClerk | A | Single | Simple | 5min | SE | 0 |  | Undifferentiated
Unchanged |  | 17092 | DCA293Cnt |  | StatClerk | A | Single | Simple | 5min | SE | 0 |  | Undifferentiated
Unchanged |  | 17093 | DCA294Cnt |  | StatClerk | A | Single | Simple | 5min | SE | 0 |  | Undifferentiated
Unchanged |  | 17094 | DCA295Cnt |  | StatClerk | A | Single | Simple | 5min | SE | 0 |  | Undifferentiated
Unchanged |  | 17095 | DCA296Cnt |  | StatClerk | A | Single | Simple | 5min | SE | 0 |  | Undifferentiated
Unchanged |  | 17096 | DCA297Cnt |  | StatClerk | A | Single | Simple | 5min | SE | 0 |  | Undifferentiated
Unchanged |  | 17097 | DCA298Cnt |  | StatClerk | A | Single | Simple | 5min | SE | 0 |  | Undifferentiated
Unchanged |  | 17098 | DCA299Cnt |  | StatClerk | A | Single | Simple | 5min | SE | 0 |  | Undifferentiated
Unchanged |  | 17099 | DCA300Cnt |  | StatClerk | A | Single | Simple | 5min | SE | 0 |  | Undifferentiated
Unchanged |  | 17100 | DCA401Cnt |  | StatClerk | A | Single | Simple | 5min | SE | 0 |  | Undifferentiated
Unchanged |  | 17101 | DCA402Cnt |  | StatClerk | A | Single | Simple | 5min | SE | 0 |  | Undifferentiated
Unchanged |  | 17102 | DCA403Cnt |  | StatClerk | A | Single | Simple | 5min | SE | 0 |  | Undifferentiated
Unchanged |  | 17103 | DCA404Cnt |  | StatClerk | A | Single | Simple | 5min | SE | 0 |  | Undifferentiated
Unchanged |  | 17104 | DCA405Cnt |  | StatClerk | A | Single | Simple | 5min | SE | 0 |  | Undifferentiated
Unchanged |  | 17105 | DCA406Cnt |  | StatClerk | A | Single | Simple | 5min | SE | 0 |  | Undifferentiated
Unchanged |  | 17106 | DCA407Cnt |  | StatClerk | A | Single | Simple | 5min | SE | 0 |  | Undifferentiated
Unchanged |  | 17107 | DCA408Cnt |  | StatClerk | A | Single | Simple | 5min | SE | 0 |  | Undifferentiated
Unchanged |  | 17108 | DCA409Cnt |  | StatClerk | A | Single | Simple | 5min | SE | 0 |  | Undifferentiated
Unchanged |  | 17109 | DCA410Cnt |  | StatClerk | A | Single | Simple | 5min | SE | 0 |  | Undifferentiated
Unchanged |  | 17110 | DCA411Cnt |  | StatClerk | A | Single | Simple | 5min | SE | 0 |  | Undifferentiated
Unchanged |  | 17111 | DCA412Cnt |  | StatClerk | A | Single | Simple | 5min | SE | 0 |  | Undifferentiated
Unchanged |  | 17112 | DCA413Cnt |  | StatClerk | A | Single | Simple | 5min | SE | 0 |  | Undifferentiated
Unchanged |  | 17113 | DCA414Cnt |  | StatClerk | A | Single | Simple | 5min | SE | 0 |  | Undifferentiated
Unchanged |  | 17114 | DCA415Cnt |  | StatClerk | A | Single | Simple | 5min | SE | 0 |  | Undifferentiated
Unchanged |  | 17115 | DCA416Cnt |  | StatClerk | A | Single | Simple | 5min | SE | 0 |  | Undifferentiated
Unchanged |  | 17116 | DCA417Cnt |  | StatClerk | A | Single | Simple | 5min | SE | 0 |  | Undifferentiated
Unchanged |  | 17117 | DCA418Cnt |  | StatClerk | A | Single | Simple | 5min | SE | 0 |  | Undifferentiated
Unchanged |  | 17118 | DCA419Cnt |  | StatClerk | A | Single | Simple | 5min | SE | 0 |  | Undifferentiated
Unchanged |  | 17119 | DCA420Cnt |  | StatClerk | A | Single | Simple | 5min | SE | 0 |  | Undifferentiated
Unchanged |  | 17120 | DCA421Cnt |  | StatClerk | A | Single | Simple | 5min | SE | 0 |  | Undifferentiated
Unchanged |  | 17121 | DCA422Cnt |  | StatClerk | A | Single | Simple | 5min | SE | 0 |  | Undifferentiated
Unchanged |  | 17122 | DCA423Cnt |  | StatClerk | A | Single | Simple | 5min | SE | 0 |  | Undifferentiated
Unchanged |  | 17123 | DCA424Cnt |  | StatClerk | A | Single | Simple | 5min | SE | 0 |  | Undifferentiated
Unchanged |  | 17124 | DCA425Cnt |  | StatClerk | A | Single | Simple | 5min | SE | 0 |  | Undifferentiated
Unchanged |  | 17125 | DCA426Cnt |  | StatClerk | A | Single | Simple | 5min | SE | 0 |  | Undifferentiated
Unchanged |  | 17126 | DCA427Cnt |  | StatClerk | A | Single | Simple | 5min | SE | 0 |  | Undifferentiated
Unchanged |  | 17127 | DCA428Cnt |  | StatClerk | A | Single | Simple | 5min | SE | 0 |  | Undifferentiated
Unchanged |  | 17128 | DCA429Cnt |  | StatClerk | A | Single | Simple | 5min | SE | 0 |  | Undifferentiated
Unchanged |  | 17129 | DCA430Cnt |  | StatClerk | A | Single | Simple | 5min | SE | 0 |  | Undifferentiated
Unchanged |  | 17130 | DCA431Cnt |  | StatClerk | A | Single | Simple | 5min | SE | 0 |  | Undifferentiated
Unchanged |  | 17131 | DCA432Cnt |  | StatClerk | A | Single | Simple | 5min | SE | 0 |  | Undifferentiated
Unchanged |  | 17132 | DCA433Cnt |  | StatClerk | A | Single | Simple | 5min | SE | 0 |  | Undifferentiated
Unchanged |  | 17133 | DCA434Cnt |  | StatClerk | A | Single | Simple | 5min | SE | 0 |  | Undifferentiated
Unchanged |  | 17134 | DCA435Cnt |  | StatClerk | A | Single | Simple | 5min | SE | 0 |  | Undifferentiated
Unchanged |  | 17135 | DCA436Cnt |  | StatClerk | A | Single | Simple | 5min | SE | 0 |  | Undifferentiated
Unchanged |  | 17136 | DCA437Cnt |  | StatClerk | A | Single | Simple | 5min | SE | 0 |  | Undifferentiated
Unchanged |  | 17137 | DCA438Cnt |  | StatClerk | A | Single | Simple | 5min | SE | 0 |  | Undifferentiated
Unchanged |  | 17138 | DCA439Cnt |  | StatClerk | A | Single | Simple | 5min | SE | 0 |  | Undifferentiated
Unchanged |  | 17139 | DCA440Cnt |  | StatClerk | A | Single | Simple | 5min | SE | 0 |  | Undifferentiated
Unchanged |  | 17140 | DCA441Cnt |  | StatClerk | A | Single | Simple | 5min | SE | 0 |  | Undifferentiated
Unchanged |  | 17141 | DCA442Cnt |  | StatClerk | A | Single | Simple | 5min | SE | 0 |  | Undifferentiated
Unchanged |  | 17142 | DCA443Cnt |  | StatClerk | A | Single | Simple | 5min | SE | 0 |  | Undifferentiated
Unchanged |  | 17143 | DCA444Cnt |  | StatClerk | A | Single | Simple | 5min | SE | 0 |  | Undifferentiated
Unchanged |  | 17144 | DCA445Cnt |  | StatClerk | A | Single | Simple | 5min | SE | 0 |  | Undifferentiated
Unchanged |  | 17145 | DCA446Cnt |  | StatClerk | A | Single | Simple | 5min | SE | 0 |  | Undifferentiated
Unchanged |  | 17146 | DCA447Cnt |  | StatClerk | A | Single | Simple | 5min | SE | 0 |  | Undifferentiated
Unchanged |  | 17147 | DCA448Cnt |  | StatClerk | A | Single | Simple | 5min | SE | 0 |  | Undifferentiated
Unchanged |  | 17148 | DCA449Cnt |  | StatClerk | A | Single | Simple | 5min | SE | 0 |  | Undifferentiated
Unchanged |  | 17149 | DCA450Cnt |  | StatClerk | A | Single | Simple | 5min | SE | 0 |  | Undifferentiated
Unchanged |  | 17150 | DCA451Cnt |  | StatClerk | A | Single | Simple | 5min | SE | 0 |  | Undifferentiated
Unchanged |  | 17151 | DCA452Cnt |  | StatClerk | A | Single | Simple | 5min | SE | 0 |  | Undifferentiated
Unchanged |  | 17152 | DCA453Cnt |  | StatClerk | A | Single | Simple | 5min | SE | 0 |  | Undifferentiated
Unchanged |  | 17153 | DCA454Cnt |  | StatClerk | A | Single | Simple | 5min | SE | 0 |  | Undifferentiated
Unchanged |  | 17154 | DCA455Cnt |  | StatClerk | A | Single | Simple | 5min | SE | 0 |  | Undifferentiated
Unchanged |  | 17155 | DCA456Cnt |  | StatClerk | A | Single | Simple | 5min | SE | 0 |  | Undifferentiated
Unchanged |  | 17156 | DCA457Cnt |  | StatClerk | A | Single | Simple | 5min | SE | 0 |  | Undifferentiated
Unchanged |  | 17157 | DCA458Cnt |  | StatClerk | A | Single | Simple | 5min | SE | 0 |  | Undifferentiated
Unchanged |  | 17158 | DCA459Cnt |  | StatClerk | A | Single | Simple | 5min | SE | 0 |  | Undifferentiated
Unchanged |  | 17159 | DCA460Cnt |  | StatClerk | A | Single | Simple | 5min | SE | 0 |  | Undifferentiated
Unchanged |  | 17160 | DCA461Cnt |  | StatClerk | A | Single | Simple | 5min | SE | 0 |  | Undifferentiated
Unchanged |  | 17161 | DCA462Cnt |  | StatClerk | A | Single | Simple | 5min | SE | 0 |  | Undifferentiated
Unchanged |  | 17162 | DCA463Cnt |  | StatClerk | A | Single | Simple | 5min | SE | 0 |  | Undifferentiated
Unchanged |  | 17163 | DCA464Cnt |  | StatClerk | A | Single | Simple | 5min | SE | 0 |  | Undifferentiated
Unchanged |  | 17164 | DCA465Cnt |  | StatClerk | A | Single | Simple | 5min | SE | 0 |  | Undifferentiated
Unchanged |  | 17165 | DCA466Cnt |  | StatClerk | A | Single | Simple | 5min | SE | 0 |  | Undifferentiated
Unchanged |  | 17166 | DCA467Cnt |  | StatClerk | A | Single | Simple | 5min | SE | 0 |  | Undifferentiated
Unchanged |  | 17167 | DCA468Cnt |  | StatClerk | A | Single | Simple | 5min | SE | 0 |  | Undifferentiated
Unchanged |  | 17168 | DCA469Cnt |  | StatClerk | A | Single | Simple | 5min | SE | 0 |  | Undifferentiated
Unchanged |  | 17169 | DCA470Cnt |  | StatClerk | A | Single | Simple | 5min | SE | 0 |  | Undifferentiated
Unchanged |  | 17170 | DCA471Cnt |  | StatClerk | A | Single | Simple | 5min | SE | 0 |  | Undifferentiated
Unchanged |  | 17171 | DCA472Cnt |  | StatClerk | A | Single | Simple | 5min | SE | 0 |  | Undifferentiated
Unchanged |  | 17172 | DCA473Cnt |  | StatClerk | A | Single | Simple | 5min | SE | 0 |  | Undifferentiated
Unchanged |  | 17173 | DCA474Cnt |  | StatClerk | A | Single | Simple | 5min | SE | 0 |  | Undifferentiated
Unchanged |  | 17174 | DCA475Cnt |  | StatClerk | A | Single | Simple | 5min | SE | 0 |  | Undifferentiated
Unchanged |  | 17175 | DCA476Cnt |  | StatClerk | A | Single | Simple | 5min | SE | 0 |  | Undifferentiated
Unchanged |  | 17176 | DCA477Cnt |  | StatClerk | A | Single | Simple | 5min | SE | 0 |  | Undifferentiated
Unchanged |  | 17177 | DCA478Cnt |  | StatClerk | A | Single | Simple | 5min | SE | 0 |  | Undifferentiated
Unchanged |  | 17178 | DCA479Cnt |  | StatClerk | A | Single | Simple | 5min | SE | 0 |  | Undifferentiated
Unchanged |  | 17179 | DCA480Cnt |  | StatClerk | A | Single | Simple | 5min | SE | 0 |  | Undifferentiated
Unchanged |  | 17180 | DCA481Cnt |  | StatClerk | A | Single | Simple | 5min | SE | 0 |  | Undifferentiated
Unchanged |  | 17181 | DCA482Cnt |  | StatClerk | A | Single | Simple | 5min | SE | 0 |  | Undifferentiated
Unchanged |  | 17182 | DCA483Cnt |  | StatClerk | A | Single | Simple | 5min | SE | 0 |  | Undifferentiated
Unchanged |  | 17183 | DCA484Cnt |  | StatClerk | A | Single | Simple | 5min | SE | 0 |  | Undifferentiated
Unchanged |  | 17184 | DCA485Cnt |  | StatClerk | A | Single | Simple | 5min | SE | 0 |  | Undifferentiated
Unchanged |  | 17185 | DCA486Cnt |  | StatClerk | A | Single | Simple | 5min | SE | 0 |  | Undifferentiated
Unchanged |  | 17186 | DCA487Cnt |  | StatClerk | A | Single | Simple | 5min | SE | 0 |  | Undifferentiated
Unchanged |  | 17187 | DCA488Cnt |  | StatClerk | A | Single | Simple | 5min | SE | 0 |  | Undifferentiated
Unchanged |  | 17188 | DCA489Cnt |  | StatClerk | A | Single | Simple | 5min | SE | 0 |  | Undifferentiated
Unchanged |  | 17189 | DCA490Cnt |  | StatClerk | A | Single | Simple | 5min | SE | 0 |  | Undifferentiated
Unchanged |  | 17190 | DCA491Cnt |  | StatClerk | A | Single | Simple | 5min | SE | 0 |  | Undifferentiated
Unchanged |  | 17191 | DCA492Cnt |  | StatClerk | A | Single | Simple | 5min | SE | 0 |  | Undifferentiated
Unchanged |  | 17192 | DCA493Cnt |  | StatClerk | A | Single | Simple | 5min | SE | 0 |  | Undifferentiated
Unchanged |  | 17193 | DCA494Cnt |  | StatClerk | A | Single | Simple | 5min | SE | 0 |  | Undifferentiated
Unchanged |  | 17194 | DCA495Cnt |  | StatClerk | A | Single | Simple | 5min | SE | 0 |  | Undifferentiated
Unchanged |  | 17195 | DCA496Cnt |  | StatClerk | A | Single | Simple | 5min | SE | 0 |  | Undifferentiated
Unchanged |  | 17196 | DCA497Cnt |  | StatClerk | A | Single | Simple | 5min | SE | 0 |  | Undifferentiated
Unchanged |  | 17197 | DCA498Cnt |  | StatClerk | A | Single | Simple | 5min | SE | 0 |  | Undifferentiated
Unchanged |  | 17198 | DCA499Cnt |  | StatClerk | A | Single | Simple | 5min | SE | 0 |  | Undifferentiated
Unchanged |  | 17199 | DCA500Cnt |  | StatClerk | A | Single | Simple | 5min | SE | 0 |  | Undifferentiated
Unchanged |  | 17200 | DCA301Cnt |  | StatClerk | A | Arrayed | Simple | 5min | SE | 0 |  | Undifferentiated
Unchanged |  | 17201 | DCA302Cnt |  | StatClerk | A | Arrayed | Simple | 5min | SE | 0 |  | Undifferentiated
Unchanged |  | 17202 | DCA303Cnt |  | StatClerk | A | Arrayed | Simple | 5min | SE | 0 |  | Undifferentiated
Unchanged |  | 17203 | DCA304Cnt |  | StatClerk | A | Arrayed | Simple | 5min | SE | 0 |  | Undifferentiated
Unchanged |  | 17204 | DCA305Cnt |  | StatClerk | A | Arrayed | Simple | 5min | SE | 0 |  | Undifferentiated
Unchanged |  | 17205 | DCA306Cnt |  | StatClerk | A | Arrayed | Simple | 5min | SE | 0 |  | Undifferentiated
Unchanged |  | 17206 | DCA307Cnt |  | StatClerk | A | Arrayed | Simple | 5min | SE | 0 |  | Undifferentiated
Unchanged |  | 17207 | DCA308Cnt |  | StatClerk | A | Arrayed | Simple | 5min | SE | 0 |  | Undifferentiated
Unchanged |  | 17208 | DCA309Cnt |  | StatClerk | A | Arrayed | Simple | 5min | SE | 0 |  | Undifferentiated
Unchanged |  | 17209 | DCA310Cnt |  | StatClerk | A | Arrayed | Simple | 5min | SE | 0 |  | Undifferentiated
Unchanged |  | 17210 | DCA311Cnt |  | StatClerk | A | Arrayed | Simple | 5min | SE | 0 |  | Undifferentiated
Unchanged |  | 17211 | DCA312Cnt |  | StatClerk | A | Arrayed | Simple | 5min | SE | 0 |  | Undifferentiated
Unchanged |  | 17212 | DCA313Cnt |  | StatClerk | A | Arrayed | Simple | 5min | SE | 0 |  | Undifferentiated
Unchanged |  | 17213 | DCA314Cnt |  | StatClerk | A | Arrayed | Simple | 5min | SE | 0 |  | Undifferentiated
Unchanged |  | 17214 | DCA315Cnt |  | StatClerk | A | Arrayed | Simple | 5min | SE | 0 |  | Undifferentiated
Unchanged |  | 17215 | DCA316Cnt |  | StatClerk | A | Arrayed | Simple | 5min | SE | 0 |  | Undifferentiated
Unchanged |  | 17216 | DCA317Cnt |  | StatClerk | A | Arrayed | Simple | 5min | SE | 0 |  | Undifferentiated
Unchanged |  | 17217 | DCA318Cnt |  | StatClerk | A | Arrayed | Simple | 5min | SE | 0 |  | Undifferentiated
Unchanged |  | 17218 | DCA319Cnt |  | StatClerk | A | Arrayed | Simple | 5min | SE | 0 |  | Undifferentiated
Unchanged |  | 17219 | DCA320Cnt |  | StatClerk | A | Arrayed | Simple | 5min | SE | 0 |  | Undifferentiated
Unchanged |  | 17220 | DCA321Cnt |  | StatClerk | A | Arrayed | Simple | 5min | SE | 0 |  | Undifferentiated
Unchanged |  | 17221 | DCA322Cnt |  | StatClerk | A | Arrayed | Simple | 5min | SE | 0 |  | Undifferentiated
Unchanged |  | 17222 | DCA323Cnt |  | StatClerk | A | Arrayed | Simple | 5min | SE | 0 |  | Undifferentiated
Unchanged |  | 17223 | DCA324Cnt |  | StatClerk | A | Arrayed | Simple | 5min | SE | 0 |  | Undifferentiated
Unchanged |  | 17224 | DCA325Cnt |  | StatClerk | A | Arrayed | Simple | 5min | SE | 0 |  | Undifferentiated
Unchanged |  | 17225 | DCA326Cnt |  | StatClerk | A | Arrayed | Simple | 5min | SE | 0 |  | Undifferentiated
Unchanged |  | 17226 | DCA327Cnt |  | StatClerk | A | Arrayed | Simple | 5min | SE | 0 |  | Undifferentiated
Unchanged |  | 17227 | DCA328Cnt |  | StatClerk | A | Arrayed | Simple | 5min | SE | 0 |  | Undifferentiated
Unchanged |  | 17228 | DCA329Cnt |  | StatClerk | A | Arrayed | Simple | 5min | SE | 0 |  | Undifferentiated
Unchanged |  | 17229 | DCA330Cnt |  | StatClerk | A | Arrayed | Simple | 5min | SE | 0 |  | Undifferentiated
Unchanged |  | 17230 | DCA331Cnt |  | StatClerk | A | Arrayed | Simple | 5min | SE | 0 |  | Undifferentiated
Unchanged |  | 17231 | DCA332Cnt |  | StatClerk | A | Arrayed | Simple | 5min | SE | 0 |  | Undifferentiated
Unchanged |  | 17232 | DCA333Cnt |  | StatClerk | A | Arrayed | Simple | 5min | SE | 0 |  | Undifferentiated
Unchanged |  | 17233 | DCA334Cnt |  | StatClerk | A | Arrayed | Simple | 5min | SE | 0 |  | Undifferentiated
Unchanged |  | 17234 | DCA335Cnt |  | StatClerk | A | Arrayed | Simple | 5min | SE | 0 |  | Undifferentiated
Unchanged |  | 17235 | DCA336Cnt |  | StatClerk | A | Arrayed | Simple | 5min | SE | 0 |  | Undifferentiated
Unchanged |  | 17236 | DCA337Cnt |  | StatClerk | A | Arrayed | Simple | 5min | SE | 0 |  | Undifferentiated
Unchanged |  | 17237 | DCA338Cnt |  | StatClerk | A | Arrayed | Simple | 5min | SE | 0 |  | Undifferentiated
Unchanged |  | 17238 | DCA339Cnt |  | StatClerk | A | Arrayed | Simple | 5min | SE | 0 |  | Undifferentiated
Unchanged |  | 17239 | DCA340Cnt |  | StatClerk | A | Arrayed | Simple | 5min | SE | 0 |  | Undifferentiated
Unchanged |  | 17240 | DCA341Cnt |  | StatClerk | A | Arrayed | Simple | 5min | SE | 0 |  | Undifferentiated
Unchanged |  | 17241 | DCA342Cnt |  | StatClerk | A | Arrayed | Simple | 5min | SE | 0 |  | Undifferentiated
Unchanged |  | 17242 | DCA343Cnt |  | StatClerk | A | Arrayed | Simple | 5min | SE | 0 |  | Undifferentiated
Unchanged |  | 17243 | DCA344Cnt |  | StatClerk | A | Arrayed | Simple | 5min | SE | 0 |  | Undifferentiated
Unchanged |  | 17244 | DCA345Cnt |  | StatClerk | A | Arrayed | Simple | 5min | SE | 0 |  | Undifferentiated
Unchanged |  | 17245 | DCA346Cnt |  | StatClerk | A | Arrayed | Simple | 5min | SE | 0 |  | Undifferentiated
Unchanged |  | 17246 | DCA347Cnt |  | StatClerk | A | Arrayed | Simple | 5min | SE | 0 |  | Undifferentiated
Unchanged |  | 17247 | DCA348Cnt |  | StatClerk | A | Arrayed | Simple | 5min | SE | 0 |  | Undifferentiated
Unchanged |  | 17248 | DCA349Cnt |  | StatClerk | A | Arrayed | Simple | 5min | SE | 0 |  | Undifferentiated
Unchanged |  | 17249 | DCA350Cnt |  | StatClerk | A | Arrayed | Simple | 5min | SE | 0 |  | Undifferentiated
Unchanged |  | 17250 | DCA351Cnt |  | StatClerk | A | Arrayed | Simple | 5min | SE | 0 |  | Undifferentiated
Unchanged |  | 17251 | DCA352Cnt |  | StatClerk | A | Arrayed | Simple | 5min | SE | 0 |  | Undifferentiated
Unchanged |  | 17252 | DCA353Cnt |  | StatClerk | A | Arrayed | Simple | 5min | SE | 0 |  | Undifferentiated
Unchanged |  | 17253 | DCA354Cnt |  | StatClerk | A | Arrayed | Simple | 5min | SE | 0 |  | Undifferentiated
Unchanged |  | 17254 | DCA355Cnt |  | StatClerk | A | Arrayed | Simple | 5min | SE | 0 |  | Undifferentiated
Unchanged |  | 17255 | DCA356Cnt |  | StatClerk | A | Arrayed | Simple | 5min | SE | 0 |  | Undifferentiated
Unchanged |  | 17256 | DCA357Cnt |  | StatClerk | A | Arrayed | Simple | 5min | SE | 0 |  | Undifferentiated
Unchanged |  | 17257 | DCA358Cnt |  | StatClerk | A | Arrayed | Simple | 5min | SE | 0 |  | Undifferentiated
Unchanged |  | 17258 | DCA359Cnt |  | StatClerk | A | Arrayed | Simple | 5min | SE | 0 |  | Undifferentiated
Unchanged |  | 17259 | DCA360Cnt |  | StatClerk | A | Arrayed | Simple | 5min | SE | 0 |  | Undifferentiated
Unchanged |  | 17260 | DCA361Cnt |  | StatClerk | A | Arrayed | Simple | 5min | SE | 0 |  | Undifferentiated
Unchanged |  | 17261 | DCA362Cnt |  | StatClerk | A | Arrayed | Simple | 5min | SE | 0 |  | Undifferentiated
Unchanged |  | 17262 | DCA363Cnt |  | StatClerk | A | Arrayed | Simple | 5min | SE | 0 |  | Undifferentiated
Unchanged |  | 17263 | DCA364Cnt |  | StatClerk | A | Arrayed | Simple | 5min | SE | 0 |  | Undifferentiated
Unchanged |  | 17264 | DCA365Cnt |  | StatClerk | A | Arrayed | Simple | 5min | SE | 0 |  | Undifferentiated
Unchanged |  | 17265 | DCA366Cnt |  | StatClerk | A | Arrayed | Simple | 5min | SE | 0 |  | Undifferentiated
Unchanged |  | 17266 | DCA367Cnt |  | StatClerk | A | Arrayed | Simple | 5min | SE | 0 |  | Undifferentiated
Unchanged |  | 17267 | DCA368Cnt |  | StatClerk | A | Arrayed | Simple | 5min | SE | 0 |  | Undifferentiated
Unchanged |  | 17268 | DCA369Cnt |  | StatClerk | A | Arrayed | Simple | 5min | SE | 0 |  | Undifferentiated
Unchanged |  | 17269 | DCA370Cnt |  | StatClerk | A | Arrayed | Simple | 5min | SE | 0 |  | Undifferentiated
Unchanged |  | 17270 | DCA371Cnt |  | StatClerk | A | Arrayed | Simple | 5min | SE | 0 |  | Undifferentiated
Unchanged |  | 17271 | DCA372Cnt |  | StatClerk | A | Arrayed | Simple | 5min | SE | 0 |  | Undifferentiated
Unchanged |  | 17272 | DCA373Cnt |  | StatClerk | A | Arrayed | Simple | 5min | SE | 0 |  | Undifferentiated
Unchanged |  | 17273 | DCA374Cnt |  | StatClerk | A | Arrayed | Simple | 5min | SE | 0 |  | Undifferentiated
Unchanged |  | 17274 | DCA375Cnt |  | StatClerk | A | Arrayed | Simple | 5min | SE | 0 |  | Undifferentiated
Unchanged |  | 17275 | DCA376Cnt |  | StatClerk | A | Arrayed | Simple | 5min | SE | 0 |  | Undifferentiated
Unchanged |  | 17276 | DCA377Cnt |  | StatClerk | A | Arrayed | Simple | 5min | SE | 0 |  | Undifferentiated
Unchanged |  | 17277 | DCA378Cnt |  | StatClerk | A | Arrayed | Simple | 5min | SE | 0 |  | Undifferentiated
Unchanged |  | 17278 | DCA379Cnt |  | StatClerk | A | Arrayed | Simple | 5min | SE | 0 |  | Undifferentiated
Unchanged |  | 17279 | DCA380Cnt |  | StatClerk | A | Arrayed | Simple | 5min | SE | 0 |  | Undifferentiated
Unchanged |  | 17280 | DCA381Cnt |  | StatClerk | A | Arrayed | Simple | 5min | SE | 0 |  | Undifferentiated
Unchanged |  | 17281 | DCA382Cnt |  | StatClerk | A | Arrayed | Simple | 5min | SE | 0 |  | Undifferentiated
Unchanged |  | 17282 | DCA383Cnt |  | StatClerk | A | Arrayed | Simple | 5min | SE | 0 |  | Undifferentiated
Unchanged |  | 17283 | DCA384Cnt |  | StatClerk | A | Arrayed | Simple | 5min | SE | 0 |  | Undifferentiated
Unchanged |  | 17284 | DCA385Cnt |  | StatClerk | A | Arrayed | Simple | 5min | SE | 0 |  | Undifferentiated
Unchanged |  | 17285 | DCA386Cnt |  | StatClerk | A | Arrayed | Simple | 5min | SE | 0 |  | Undifferentiated
Unchanged |  | 17286 | DCA387Cnt |  | StatClerk | A | Arrayed | Simple | 5min | SE | 0 |  | Undifferentiated
Unchanged |  | 17287 | DCA388Cnt |  | StatClerk | A | Arrayed | Simple | 5min | SE | 0 |  | Undifferentiated
Unchanged |  | 17288 | DCA389Cnt |  | StatClerk | A | Arrayed | Simple | 5min | SE | 0 |  | Undifferentiated
Unchanged |  | 17289 | DCA390Cnt |  | StatClerk | A | Arrayed | Simple | 5min | SE | 0 |  | Undifferentiated
Unchanged |  | 17290 | DCA391Cnt |  | StatClerk | A | Arrayed | Simple | 5min | SE | 0 |  | Undifferentiated
Unchanged |  | 17291 | DCA392Cnt |  | StatClerk | A | Arrayed | Simple | 5min | SE | 0 |  | Undifferentiated
Unchanged |  | 17292 | DCA393Cnt |  | StatClerk | A | Arrayed | Simple | 5min | SE | 0 |  | Undifferentiated
Unchanged |  | 17293 | DCA394Cnt |  | StatClerk | A | Arrayed | Simple | 5min | SE | 0 |  | Undifferentiated
Unchanged |  | 17294 | DCA395Cnt |  | StatClerk | A | Arrayed | Simple | 5min | SE | 0 |  | Undifferentiated
Unchanged |  | 17295 | DCA396Cnt |  | StatClerk | A | Arrayed | Simple | 5min | SE | 0 |  | Undifferentiated
Unchanged |  | 17296 | DCA397Cnt |  | StatClerk | A | Arrayed | Simple | 5min | SE | 0 |  | Undifferentiated
Unchanged |  | 17297 | DCA398Cnt |  | StatClerk | A | Arrayed | Simple | 5min | SE | 0 |  | Undifferentiated
Unchanged |  | 17298 | DCA399Cnt |  | StatClerk | A | Arrayed | Simple | 5min | SE | 0 |  | Undifferentiated
Unchanged |  | 17299 | DCA400Cnt |  | StatClerk | A | Arrayed | Simple | 5min | SE | 0 |  | Undifferentiated
Unchanged |  | 17300 | DCA501Cnt |  | StatClerk | A | Arrayed | Simple | 5min | SE | 0 |  | Undifferentiated
Unchanged |  | 17301 | DCA502Cnt |  | StatClerk | A | Arrayed | Simple | 5min | SE | 0 |  | Undifferentiated
Unchanged |  | 17302 | DCA503Cnt |  | StatClerk | A | Arrayed | Simple | 5min | SE | 0 |  | Undifferentiated
Unchanged |  | 17303 | DCA504Cnt |  | StatClerk | A | Arrayed | Simple | 5min | SE | 0 |  | Undifferentiated
Unchanged |  | 17304 | DCA505Cnt |  | StatClerk | A | Arrayed | Simple | 5min | SE | 0 |  | Undifferentiated
Unchanged |  | 17305 | DCA506Cnt |  | StatClerk | A | Arrayed | Simple | 5min | SE | 0 |  | Undifferentiated
Unchanged |  | 17306 | DCA507Cnt |  | StatClerk | A | Arrayed | Simple | 5min | SE | 0 |  | Undifferentiated
Unchanged |  | 17307 | DCA508Cnt |  | StatClerk | A | Arrayed | Simple | 5min | SE | 0 |  | Undifferentiated
Unchanged |  | 17308 | DCA509Cnt |  | StatClerk | A | Arrayed | Simple | 5min | SE | 0 |  | Undifferentiated
Unchanged |  | 17309 | DCA510Cnt |  | StatClerk | A | Arrayed | Simple | 5min | SE | 0 |  | Undifferentiated
Unchanged |  | 17310 | DCA511Cnt |  | StatClerk | A | Arrayed | Simple | 5min | SE | 0 |  | Undifferentiated
Unchanged |  | 17311 | DCA512Cnt |  | StatClerk | A | Arrayed | Simple | 5min | SE | 0 |  | Undifferentiated
Unchanged |  | 17312 | DCA513Cnt |  | StatClerk | A | Arrayed | Simple | 5min | SE | 0 |  | Undifferentiated
Unchanged |  | 17313 | DCA514Cnt |  | StatClerk | A | Arrayed | Simple | 5min | SE | 0 |  | Undifferentiated
Unchanged |  | 17314 | DCA515Cnt |  | StatClerk | A | Arrayed | Simple | 5min | SE | 0 |  | Undifferentiated
Unchanged |  | 17315 | DCA516Cnt |  | StatClerk | A | Arrayed | Simple | 5min | SE | 0 |  | Undifferentiated
Unchanged |  | 17316 | DCA517Cnt |  | StatClerk | A | Arrayed | Simple | 5min | SE | 0 |  | Undifferentiated
Unchanged |  | 17317 | DCA518Cnt |  | StatClerk | A | Arrayed | Simple | 5min | SE | 0 |  | Undifferentiated
Unchanged |  | 17318 | DCA519Cnt |  | StatClerk | A | Arrayed | Simple | 5min | SE | 0 |  | Undifferentiated
Unchanged |  | 17319 | DCA520Cnt |  | StatClerk | A | Arrayed | Simple | 5min | SE | 0 |  | Undifferentiated
Unchanged |  | 17320 | DCA521Cnt |  | StatClerk | A | Arrayed | Simple | 5min | SE | 0 |  | Undifferentiated
Unchanged |  | 17321 | DCA522Cnt |  | StatClerk | A | Arrayed | Simple | 5min | SE | 0 |  | Undifferentiated
Unchanged |  | 17322 | DCA523Cnt |  | StatClerk | A | Arrayed | Simple | 5min | SE | 0 |  | Undifferentiated
Unchanged |  | 17323 | DCA524Cnt |  | StatClerk | A | Arrayed | Simple | 5min | SE | 0 |  | Undifferentiated
Unchanged |  | 17324 | DCA525Cnt |  | StatClerk | A | Arrayed | Simple | 5min | SE | 0 |  | Undifferentiated
Unchanged |  | 17325 | DCA526Cnt |  | StatClerk | A | Arrayed | Simple | 5min | SE | 0 |  | Undifferentiated
Unchanged |  | 17326 | DCA527Cnt |  | StatClerk | A | Arrayed | Simple | 5min | SE | 0 |  | Undifferentiated
Unchanged |  | 17327 | DCA528Cnt |  | StatClerk | A | Arrayed | Simple | 5min | SE | 0 |  | Undifferentiated
Unchanged |  | 17328 | DCA529Cnt |  | StatClerk | A | Arrayed | Simple | 5min | SE | 0 |  | Undifferentiated
Unchanged |  | 17329 | DCA530Cnt |  | StatClerk | A | Arrayed | Simple | 5min | SE | 0 |  | Undifferentiated
Unchanged |  | 17330 | DCA531Cnt |  | StatClerk | A | Arrayed | Simple | 5min | SE | 0 |  | Undifferentiated
Unchanged |  | 17331 | DCA532Cnt |  | StatClerk | A | Arrayed | Simple | 5min | SE | 0 |  | Undifferentiated
Unchanged |  | 17332 | DCA533Cnt |  | StatClerk | A | Arrayed | Simple | 5min | SE | 0 |  | Undifferentiated
Unchanged |  | 17333 | DCA534Cnt |  | StatClerk | A | Arrayed | Simple | 5min | SE | 0 |  | Undifferentiated
Unchanged |  | 17334 | DCA535Cnt |  | StatClerk | A | Arrayed | Simple | 5min | SE | 0 |  | Undifferentiated
Unchanged |  | 17335 | DCA536Cnt |  | StatClerk | A | Arrayed | Simple | 5min | SE | 0 |  | Undifferentiated
Unchanged |  | 17336 | DCA537Cnt |  | StatClerk | A | Arrayed | Simple | 5min | SE | 0 |  | Undifferentiated
Unchanged |  | 17337 | DCA538Cnt |  | StatClerk | A | Arrayed | Simple | 5min | SE | 0 |  | Undifferentiated
Unchanged |  | 17338 | DCA539Cnt |  | StatClerk | A | Arrayed | Simple | 5min | SE | 0 |  | Undifferentiated
Unchanged |  | 17339 | DCA540Cnt |  | StatClerk | A | Arrayed | Simple | 5min | SE | 0 |  | Undifferentiated
Unchanged |  | 17340 | DCA541Cnt |  | StatClerk | A | Arrayed | Simple | 5min | SE | 0 |  | Undifferentiated
Unchanged |  | 17341 | DCA542Cnt |  | StatClerk | A | Arrayed | Simple | 5min | SE | 0 |  | Undifferentiated
Unchanged |  | 17342 | DCA543Cnt |  | StatClerk | A | Arrayed | Simple | 5min | SE | 0 |  | Undifferentiated
Unchanged |  | 17343 | DCA544Cnt |  | StatClerk | A | Arrayed | Simple | 5min | SE | 0 |  | Undifferentiated
Unchanged |  | 17344 | DCA545Cnt |  | StatClerk | A | Arrayed | Simple | 5min | SE | 0 |  | Undifferentiated
Unchanged |  | 17345 | DCA546Cnt |  | StatClerk | A | Arrayed | Simple | 5min | SE | 0 |  | Undifferentiated
Unchanged |  | 17346 | DCA547Cnt |  | StatClerk | A | Arrayed | Simple | 5min | SE | 0 |  | Undifferentiated
Unchanged |  | 17347 | DCA548Cnt |  | StatClerk | A | Arrayed | Simple | 5min | SE | 0 |  | Undifferentiated
Unchanged |  | 17348 | DCA549Cnt |  | StatClerk | A | Arrayed | Simple | 5min | SE | 0 |  | Undifferentiated
Unchanged |  | 17349 | DCA550Cnt |  | StatClerk | A | Arrayed | Simple | 5min | SE | 0 |  | Undifferentiated
Unchanged |  | 17350 | DCA551Cnt |  | StatClerk | A | Arrayed | Simple | 5min | SE | 0 |  | Undifferentiated
Unchanged |  | 17351 | DCA552Cnt |  | StatClerk | A | Arrayed | Simple | 5min | SE | 0 |  | Undifferentiated
Unchanged |  | 17352 | DCA553Cnt |  | StatClerk | A | Arrayed | Simple | 5min | SE | 0 |  | Undifferentiated
Unchanged |  | 17353 | DCA554Cnt |  | StatClerk | A | Arrayed | Simple | 5min | SE | 0 |  | Undifferentiated
Unchanged |  | 17354 | DCA555Cnt |  | StatClerk | A | Arrayed | Simple | 5min | SE | 0 |  | Undifferentiated
Unchanged |  | 17355 | DCA556Cnt |  | StatClerk | A | Arrayed | Simple | 5min | SE | 0 |  | Undifferentiated
Unchanged |  | 17356 | DCA557Cnt |  | StatClerk | A | Arrayed | Simple | 5min | SE | 0 |  | Undifferentiated
Unchanged |  | 17357 | DCA558Cnt |  | StatClerk | A | Arrayed | Simple | 5min | SE | 0 |  | Undifferentiated
Unchanged |  | 17358 | DCA559Cnt |  | StatClerk | A | Arrayed | Simple | 5min | SE | 0 |  | Undifferentiated
Unchanged |  | 17359 | DCA560Cnt |  | StatClerk | A | Arrayed | Simple | 5min | SE | 0 |  | Undifferentiated
Unchanged |  | 17360 | DCA561Cnt |  | StatClerk | A | Arrayed | Simple | 5min | SE | 0 |  | Undifferentiated
Unchanged |  | 17361 | DCA562Cnt |  | StatClerk | A | Arrayed | Simple | 5min | SE | 0 |  | Undifferentiated
Unchanged |  | 17362 | DCA563Cnt |  | StatClerk | A | Arrayed | Simple | 5min | SE | 0 |  | Undifferentiated
Unchanged |  | 17363 | DCA564Cnt |  | StatClerk | A | Arrayed | Simple | 5min | SE | 0 |  | Undifferentiated
Unchanged |  | 17364 | DCA565Cnt |  | StatClerk | A | Arrayed | Simple | 5min | SE | 0 |  | Undifferentiated
Unchanged |  | 17365 | DCA566Cnt |  | StatClerk | A | Arrayed | Simple | 5min | SE | 0 |  | Undifferentiated
Unchanged |  | 17366 | DCA567Cnt |  | StatClerk | A | Arrayed | Simple | 5min | SE | 0 |  | Undifferentiated
Unchanged |  | 17367 | DCA568Cnt |  | StatClerk | A | Arrayed | Simple | 5min | SE | 0 |  | Undifferentiated
Unchanged |  | 17368 | DCA569Cnt |  | StatClerk | A | Arrayed | Simple | 5min | SE | 0 |  | Undifferentiated
Unchanged |  | 17369 | DCA570Cnt |  | StatClerk | A | Arrayed | Simple | 5min | SE | 0 |  | Undifferentiated
Unchanged |  | 17370 | DCA571Cnt |  | StatClerk | A | Arrayed | Simple | 5min | SE | 0 |  | Undifferentiated
Unchanged |  | 17371 | DCA572Cnt |  | StatClerk | A | Arrayed | Simple | 5min | SE | 0 |  | Undifferentiated
Unchanged |  | 17372 | DCA573Cnt |  | StatClerk | A | Arrayed | Simple | 5min | SE | 0 |  | Undifferentiated
Unchanged |  | 17373 | DCA574Cnt |  | StatClerk | A | Arrayed | Simple | 5min | SE | 0 |  | Undifferentiated
Unchanged |  | 17374 | DCA575Cnt |  | StatClerk | A | Arrayed | Simple | 5min | SE | 0 |  | Undifferentiated
Unchanged |  | 17375 | DCA576Cnt |  | StatClerk | A | Arrayed | Simple | 5min | SE | 0 |  | Undifferentiated
Unchanged |  | 17376 | DCA577Cnt |  | StatClerk | A | Arrayed | Simple | 5min | SE | 0 |  | Undifferentiated
Unchanged |  | 17377 | DCA578Cnt |  | StatClerk | A | Arrayed | Simple | 5min | SE | 0 |  | Undifferentiated
Unchanged |  | 17378 | DCA579Cnt |  | StatClerk | A | Arrayed | Simple | 5min | SE | 0 |  | Undifferentiated
Unchanged |  | 17379 | DCA580Cnt |  | StatClerk | A | Arrayed | Simple | 5min | SE | 0 |  | Undifferentiated
Unchanged |  | 17380 | DCA581Cnt |  | StatClerk | A | Arrayed | Simple | 5min | SE | 0 |  | Undifferentiated
Unchanged |  | 17381 | DCA582Cnt |  | StatClerk | A | Arrayed | Simple | 5min | SE | 0 |  | Undifferentiated
Unchanged |  | 17382 | DCA583Cnt |  | StatClerk | A | Arrayed | Simple | 5min | SE | 0 |  | Undifferentiated
Unchanged |  | 17383 | DCA584Cnt |  | StatClerk | A | Arrayed | Simple | 5min | SE | 0 |  | Undifferentiated
Unchanged |  | 17384 | DCA585Cnt |  | StatClerk | A | Arrayed | Simple | 5min | SE | 0 |  | Undifferentiated
Unchanged |  | 17385 | DCA586Cnt |  | StatClerk | A | Arrayed | Simple | 5min | SE | 0 |  | Undifferentiated
Unchanged |  | 17386 | DCA587Cnt |  | StatClerk | A | Arrayed | Simple | 5min | SE | 0 |  | Undifferentiated
Unchanged |  | 17387 | DCA588Cnt |  | StatClerk | A | Arrayed | Simple | 5min | SE | 0 |  | Undifferentiated
Unchanged |  | 17388 | DCA589Cnt |  | StatClerk | A | Arrayed | Simple | 5min | SE | 0 |  | Undifferentiated
Unchanged |  | 17389 | DCA590Cnt |  | StatClerk | A | Arrayed | Simple | 5min | SE | 0 |  | Undifferentiated
Unchanged |  | 17390 | DCA591Cnt |  | StatClerk | A | Arrayed | Simple | 5min | SE | 0 |  | Undifferentiated
Unchanged |  | 17391 | DCA592Cnt |  | StatClerk | A | Arrayed | Simple | 5min | SE | 0 |  | Undifferentiated
Unchanged |  | 17392 | DCA593Cnt |  | StatClerk | A | Arrayed | Simple | 5min | SE | 0 |  | Undifferentiated
Unchanged |  | 17393 | DCA594Cnt |  | StatClerk | A | Arrayed | Simple | 5min | SE | 0 |  | Undifferentiated
Unchanged |  | 17394 | DCA595Cnt |  | StatClerk | A | Arrayed | Simple | 5min | SE | 0 |  | Undifferentiated
Unchanged |  | 17395 | DCA596Cnt |  | StatClerk | A | Arrayed | Simple | 5min | SE | 0 |  | Undifferentiated
Unchanged |  | 17396 | DCA597Cnt |  | StatClerk | A | Arrayed | Simple | 5min | SE | 0 |  | Undifferentiated
Unchanged |  | 17397 | DCA598Cnt |  | StatClerk | A | Arrayed | Simple | 5min | SE | 0 |  | Undifferentiated
Unchanged |  | 17398 | DCA599Cnt |  | StatClerk | A | Arrayed | Simple | 5min | SE | 0 |  | Undifferentiated
Unchanged |  | 17399 | DCA600Cnt |  | StatClerk | A | Arrayed | Simple | 5min | SE | 0 |  | Undifferentiated
Unchanged |  | 17400 | DCA601Peak |  | StatClerk | A | Single | Max | 5min | SE | 0 |  | Undifferentiated
Unchanged |  | 17401 | DCA602Peak |  | StatClerk | A | Single | Max | 5min | SE | 0 |  | Undifferentiated
Unchanged |  | 17402 | DCA603Peak |  | StatClerk | A | Single | Max | 5min | SE | 0 |  | Undifferentiated
Unchanged |  | 17403 | DCA604Peak |  | StatClerk | A | Single | Max | 5min | SE | 0 |  | Undifferentiated
Unchanged |  | 17404 | DCA605Peak |  | StatClerk | A | Single | Max | 5min | SE | 0 |  | Undifferentiated
Unchanged |  | 17405 | DCA606Peak |  | StatClerk | A | Single | Max | 5min | SE | 0 |  | Undifferentiated
Unchanged |  | 17406 | DCA607Peak |  | StatClerk | A | Single | Max | 5min | SE | 0 |  | Undifferentiated
Unchanged |  | 17407 | DCA608Peak |  | StatClerk | A | Single | Max | 5min | SE | 0 |  | Undifferentiated
Unchanged |  | 17408 | DCA609Peak |  | StatClerk | A | Single | Max | 5min | SE | 0 |  | Undifferentiated
Unchanged |  | 17409 | DCA610Peak |  | StatClerk | A | Single | Max | 5min | SE | 0 |  | Undifferentiated
Unchanged |  | 17410 | DCA611Peak |  | StatClerk | A | Single | Max | 5min | SE | 0 |  | Undifferentiated
Unchanged |  | 17411 | DCA612Peak |  | StatClerk | A | Single | Max | 5min | SE | 0 |  | Undifferentiated
Unchanged |  | 17412 | DCA613Peak |  | StatClerk | A | Single | Max | 5min | SE | 0 |  | Undifferentiated
Unchanged |  | 17413 | DCA614Peak |  | StatClerk | A | Single | Max | 5min | SE | 0 |  | Undifferentiated
Unchanged |  | 17414 | DCA615Peak |  | StatClerk | A | Single | Max | 5min | SE | 0 |  | Undifferentiated
Unchanged |  | 17415 | DCA616Peak |  | StatClerk | A | Single | Max | 5min | SE | 0 |  | Undifferentiated
Unchanged |  | 17416 | DCA617Peak |  | StatClerk | A | Single | Max | 5min | SE | 0 |  | Undifferentiated
Unchanged |  | 17417 | DCA618Peak |  | StatClerk | A | Single | Max | 5min | SE | 0 |  | Undifferentiated
Unchanged |  | 17418 | DCA619Peak |  | StatClerk | A | Single | Max | 5min | SE | 0 |  | Undifferentiated
Unchanged |  | 17419 | DCA620Peak |  | StatClerk | A | Single | Max | 5min | SE | 0 |  | Undifferentiated
Unchanged |  | 17420 | DCA621Peak |  | StatClerk | A | Single | Max | 5min | SE | 0 |  | Undifferentiated
Unchanged |  | 17421 | DCA622Peak |  | StatClerk | A | Single | Max | 5min | SE | 0 |  | Undifferentiated
Unchanged |  | 17422 | DCA623Peak |  | StatClerk | A | Single | Max | 5min | SE | 0 |  | Undifferentiated
Unchanged |  | 17423 | DCA624Peak |  | StatClerk | A | Single | Max | 5min | SE | 0 |  | Undifferentiated
Unchanged |  | 17424 | DCA625Peak |  | StatClerk | A | Single | Max | 5min | SE | 0 |  | Undifferentiated
Unchanged |  | 17425 | DCA626Peak |  | StatClerk | A | Single | Max | 5min | SE | 0 |  | Undifferentiated
Unchanged |  | 17426 | DCA627Peak |  | StatClerk | A | Single | Max | 5min | SE | 0 |  | Undifferentiated
Unchanged |  | 17427 | DCA628Peak |  | StatClerk | A | Single | Max | 5min | SE | 0 |  | Undifferentiated
Unchanged |  | 17428 | DCA629Peak |  | StatClerk | A | Single | Max | 5min | SE | 0 |  | Undifferentiated
Unchanged |  | 17429 | DCA630Peak |  | StatClerk | A | Single | Max | 5min | SE | 0 |  | Undifferentiated
Unchanged |  | 17430 | DCA631Peak |  | StatClerk | A | Single | Max | 5min | SE | 0 |  | Undifferentiated
Unchanged |  | 17431 | DCA632Peak |  | StatClerk | A | Single | Max | 5min | SE | 0 |  | Undifferentiated
Unchanged |  | 17432 | DCA633Peak |  | StatClerk | A | Single | Max | 5min | SE | 0 |  | Undifferentiated
Unchanged |  | 17433 | DCA634Peak |  | StatClerk | A | Single | Max | 5min | SE | 0 |  | Undifferentiated
Unchanged |  | 17434 | DCA635Peak |  | StatClerk | A | Single | Max | 5min | SE | 0 |  | Undifferentiated
Unchanged |  | 17435 | DCA636Peak |  | StatClerk | A | Single | Max | 5min | SE | 0 |  | Undifferentiated
Unchanged |  | 17436 | DCA637Peak |  | StatClerk | A | Single | Max | 5min | SE | 0 |  | Undifferentiated
Unchanged |  | 17437 | DCA638Peak |  | StatClerk | A | Single | Max | 5min | SE | 0 |  | Undifferentiated
Unchanged |  | 17438 | DCA639Peak |  | StatClerk | A | Single | Max | 5min | SE | 0 |  | Undifferentiated
Unchanged |  | 17439 | DCA640Peak |  | StatClerk | A | Single | Max | 5min | SE | 0 |  | Undifferentiated
Unchanged |  | 17440 | DCA641Peak |  | StatClerk | A | Single | Max | 5min | SE | 0 |  | Undifferentiated
Unchanged |  | 17441 | DCA642Peak |  | StatClerk | A | Single | Max | 5min | SE | 0 |  | Undifferentiated
Unchanged |  | 17442 | DCA643Peak |  | StatClerk | A | Single | Max | 5min | SE | 0 |  | Undifferentiated
Unchanged |  | 17443 | DCA644Peak |  | StatClerk | A | Single | Max | 5min | SE | 0 |  | Undifferentiated
Unchanged |  | 17444 | DCA645Peak |  | StatClerk | A | Single | Max | 5min | SE | 0 |  | Undifferentiated
Unchanged |  | 17445 | DCA646Peak |  | StatClerk | A | Single | Max | 5min | SE | 0 |  | Undifferentiated
Unchanged |  | 17446 | DCA647Peak |  | StatClerk | A | Single | Max | 5min | SE | 0 |  | Undifferentiated
Unchanged |  | 17447 | DCA648Peak |  | StatClerk | A | Single | Max | 5min | SE | 0 |  | Undifferentiated
Unchanged |  | 17448 | DCA649Peak |  | StatClerk | A | Single | Max | 5min | SE | 0 |  | Undifferentiated
Unchanged |  | 17449 | DCA650Peak |  | StatClerk | A | Single | Max | 5min | SE | 0 |  | Undifferentiated
Unchanged |  | 17450 | DCA651Peak |  | StatClerk | A | Single | Max | 5min | SE | 0 |  | Undifferentiated
Unchanged |  | 17451 | DCA652Peak |  | StatClerk | A | Single | Max | 5min | SE | 0 |  | Undifferentiated
Unchanged |  | 17452 | DCA653Peak |  | StatClerk | A | Single | Max | 5min | SE | 0 |  | Undifferentiated
Unchanged |  | 17453 | DCA654Peak |  | StatClerk | A | Single | Max | 5min | SE | 0 |  | Undifferentiated
Unchanged |  | 17454 | DCA655Peak |  | StatClerk | A | Single | Max | 5min | SE | 0 |  | Undifferentiated
Unchanged |  | 17455 | DCA656Peak |  | StatClerk | A | Single | Max | 5min | SE | 0 |  | Undifferentiated
Unchanged |  | 17456 | DCA657Peak |  | StatClerk | A | Single | Max | 5min | SE | 0 |  | Undifferentiated
Unchanged |  | 17457 | DCA658Peak |  | StatClerk | A | Single | Max | 5min | SE | 0 |  | Undifferentiated
Unchanged |  | 17458 | DCA659Peak |  | StatClerk | A | Single | Max | 5min | SE | 0 |  | Undifferentiated
Unchanged |  | 17459 | DCA660Peak |  | StatClerk | A | Single | Max | 5min | SE | 0 |  | Undifferentiated
Unchanged |  | 17460 | DCA661Peak |  | StatClerk | A | Single | Max | 5min | SE | 0 |  | Undifferentiated
Unchanged |  | 17461 | DCA662Peak |  | StatClerk | A | Single | Max | 5min | SE | 0 |  | Undifferentiated
Unchanged |  | 17462 | DCA663Peak |  | StatClerk | A | Single | Max | 5min | SE | 0 |  | Undifferentiated
Unchanged |  | 17463 | DCA664Peak |  | StatClerk | A | Single | Max | 5min | SE | 0 |  | Undifferentiated
Unchanged |  | 17464 | DCA665Peak |  | StatClerk | A | Single | Max | 5min | SE | 0 |  | Undifferentiated
Unchanged |  | 17465 | DCA666Peak |  | StatClerk | A | Single | Max | 5min | SE | 0 |  | Undifferentiated
Unchanged |  | 17466 | DCA667Peak |  | StatClerk | A | Single | Max | 5min | SE | 0 |  | Undifferentiated
Unchanged |  | 17467 | DCA668Peak |  | StatClerk | A | Single | Max | 5min | SE | 0 |  | Undifferentiated
Unchanged |  | 17468 | DCA669Peak |  | StatClerk | A | Single | Max | 5min | SE | 0 |  | Undifferentiated
Unchanged |  | 17469 | DCA670Peak |  | StatClerk | A | Single | Max | 5min | SE | 0 |  | Undifferentiated
Unchanged |  | 17470 | DCA671Peak |  | StatClerk | A | Single | Max | 5min | SE | 0 |  | Undifferentiated
Unchanged |  | 17471 | DCA672Peak |  | StatClerk | A | Single | Max | 5min | SE | 0 |  | Undifferentiated
Unchanged |  | 17472 | DCA673Peak |  | StatClerk | A | Single | Max | 5min | SE | 0 |  | Undifferentiated
Unchanged |  | 17473 | DCA674Peak |  | StatClerk | A | Single | Max | 5min | SE | 0 |  | Undifferentiated
Unchanged |  | 17474 | DCA675Peak |  | StatClerk | A | Single | Max | 5min | SE | 0 |  | Undifferentiated
Unchanged |  | 17475 | DCA676Peak |  | StatClerk | A | Single | Max | 5min | SE | 0 |  | Undifferentiated
Unchanged |  | 17476 | DCA677Peak |  | StatClerk | A | Single | Max | 5min | SE | 0 |  | Undifferentiated
Unchanged |  | 17477 | DCA678Peak |  | StatClerk | A | Single | Max | 5min | SE | 0 |  | Undifferentiated
Unchanged |  | 17478 | DCA679Peak |  | StatClerk | A | Single | Max | 5min | SE | 0 |  | Undifferentiated
Unchanged |  | 17479 | DCA680Peak |  | StatClerk | A | Single | Max | 5min | SE | 0 |  | Undifferentiated
Unchanged |  | 17480 | DCA681Peak |  | StatClerk | A | Single | Max | 5min | SE | 0 |  | Undifferentiated
Unchanged |  | 17481 | DCA682Peak |  | StatClerk | A | Single | Max | 5min | SE | 0 |  | Undifferentiated
Unchanged |  | 17482 | DCA683Peak |  | StatClerk | A | Single | Max | 5min | SE | 0 |  | Undifferentiated
Unchanged |  | 17483 | DCA684Peak |  | StatClerk | A | Single | Max | 5min | SE | 0 |  | Undifferentiated
Unchanged |  | 17484 | DCA685Peak |  | StatClerk | A | Single | Max | 5min | SE | 0 |  | Undifferentiated
Unchanged |  | 17485 | DCA686Peak |  | StatClerk | A | Single | Max | 5min | SE | 0 |  | Undifferentiated
Unchanged |  | 17486 | DCA687Peak |  | StatClerk | A | Single | Max | 5min | SE | 0 |  | Undifferentiated
Unchanged |  | 17487 | DCA688Peak |  | StatClerk | A | Single | Max | 5min | SE | 0 |  | Undifferentiated
Unchanged |  | 17488 | DCA689Peak |  | StatClerk | A | Single | Max | 5min | SE | 0 |  | Undifferentiated
Unchanged |  | 17489 | DCA690Peak |  | StatClerk | A | Single | Max | 5min | SE | 0 |  | Undifferentiated
Unchanged |  | 17490 | DCA691Peak |  | StatClerk | A | Single | Max | 5min | SE | 0 |  | Undifferentiated
Unchanged |  | 17491 | DCA692Peak |  | StatClerk | A | Single | Max | 5min | SE | 0 |  | Undifferentiated
Unchanged |  | 17492 | DCA693Peak |  | StatClerk | A | Single | Max | 5min | SE | 0 |  | Undifferentiated
Unchanged |  | 17493 | DCA694Peak |  | StatClerk | A | Single | Max | 5min | SE | 0 |  | Undifferentiated
Unchanged |  | 17494 | DCA695Peak |  | StatClerk | A | Single | Max | 5min | SE | 0 |  | Undifferentiated
Unchanged |  | 17495 | DCA696Peak |  | StatClerk | A | Single | Max | 5min | SE | 0 |  | Undifferentiated
Unchanged |  | 17496 | DCA697Peak |  | StatClerk | A | Single | Max | 5min | SE | 0 |  | Undifferentiated
Unchanged |  | 17497 | DCA698Peak |  | StatClerk | A | Single | Max | 5min | SE | 0 |  | Undifferentiated
Unchanged |  | 17498 | DCA699Peak |  | StatClerk | A | Single | Max | 5min | SE | 0 |  | Undifferentiated
Unchanged |  | 17499 | DCA700Peak |  | StatClerk | A | Single | Max | 5min | SE | 0 |  | Undifferentiated
Unchanged |  | 17500 | DCA401Peak |  | StatClerk | A | Single | Max | 5min | SE | 0 |  | Undifferentiated
Unchanged |  | 17501 | DCA402Peak |  | StatClerk | A | Single | Max | 5min | SE | 0 |  | Undifferentiated
Unchanged |  | 17502 | DCA403Peak |  | StatClerk | A | Single | Max | 5min | SE | 0 |  | Undifferentiated
Unchanged |  | 17503 | DCA404Peak |  | StatClerk | A | Single | Max | 5min | SE | 0 |  | Undifferentiated
Unchanged |  | 17504 | DCA405Peak |  | StatClerk | A | Single | Max | 5min | SE | 0 |  | Undifferentiated
Unchanged |  | 17505 | DCA406Peak |  | StatClerk | A | Single | Max | 5min | SE | 0 |  | Undifferentiated
Unchanged |  | 17506 | DCA407Peak |  | StatClerk | A | Single | Max | 5min | SE | 0 |  | Undifferentiated
Unchanged |  | 17507 | DCA408Peak |  | StatClerk | A | Single | Max | 5min | SE | 0 |  | Undifferentiated
Unchanged |  | 17508 | DCA409Peak |  | StatClerk | A | Single | Max | 5min | SE | 0 |  | Undifferentiated
Unchanged |  | 17509 | DCA410Peak |  | StatClerk | A | Single | Max | 5min | SE | 0 |  | Undifferentiated
Unchanged |  | 17510 | DCA411Peak |  | StatClerk | A | Single | Max | 5min | SE | 0 |  | Undifferentiated
Unchanged |  | 17511 | DCA412Peak |  | StatClerk | A | Single | Max | 5min | SE | 0 |  | Undifferentiated
Unchanged |  | 17512 | DCA413Peak |  | StatClerk | A | Single | Max | 5min | SE | 0 |  | Undifferentiated
Unchanged |  | 17513 | DCA414Peak |  | StatClerk | A | Single | Max | 5min | SE | 0 |  | Undifferentiated
Unchanged |  | 17514 | DCA415Peak |  | StatClerk | A | Single | Max | 5min | SE | 0 |  | Undifferentiated
Unchanged |  | 17515 | DCA416Peak |  | StatClerk | A | Single | Max | 5min | SE | 0 |  | Undifferentiated
Unchanged |  | 17516 | DCA417Peak |  | StatClerk | A | Single | Max | 5min | SE | 0 |  | Undifferentiated
Unchanged |  | 17517 | DCA418Peak |  | StatClerk | A | Single | Max | 5min | SE | 0 |  | Undifferentiated
Unchanged |  | 17518 | DCA419Peak |  | StatClerk | A | Single | Max | 5min | SE | 0 |  | Undifferentiated
Unchanged |  | 17519 | DCA420Peak |  | StatClerk | A | Single | Max | 5min | SE | 0 |  | Undifferentiated
Unchanged |  | 17520 | DCA421Peak |  | StatClerk | A | Single | Max | 5min | SE | 0 |  | Undifferentiated
Unchanged |  | 17521 | DCA422Peak |  | StatClerk | A | Single | Max | 5min | SE | 0 |  | Undifferentiated
Unchanged |  | 17522 | DCA423Peak |  | StatClerk | A | Single | Max | 5min | SE | 0 |  | Undifferentiated
Unchanged |  | 17523 | DCA424Peak |  | StatClerk | A | Single | Max | 5min | SE | 0 |  | Undifferentiated
Unchanged |  | 17524 | DCA425Peak |  | StatClerk | A | Single | Max | 5min | SE | 0 |  | Undifferentiated
Unchanged |  | 17525 | DCA426Peak |  | StatClerk | A | Single | Max | 5min | SE | 0 |  | Undifferentiated
Unchanged |  | 17526 | DCA427Peak |  | StatClerk | A | Single | Max | 5min | SE | 0 |  | Undifferentiated
Unchanged |  | 17527 | DCA428Peak |  | StatClerk | A | Single | Max | 5min | SE | 0 |  | Undifferentiated
Unchanged |  | 17528 | DCA429Peak |  | StatClerk | A | Single | Max | 5min | SE | 0 |  | Undifferentiated
Unchanged |  | 17529 | DCA430Peak |  | StatClerk | A | Single | Max | 5min | SE | 0 |  | Undifferentiated
Unchanged |  | 17530 | DCA431Peak |  | StatClerk | A | Single | Max | 5min | SE | 0 |  | Undifferentiated
Unchanged |  | 17531 | DCA432Peak |  | StatClerk | A | Single | Max | 5min | SE | 0 |  | Undifferentiated
Unchanged |  | 17532 | DCA433Peak |  | StatClerk | A | Single | Max | 5min | SE | 0 |  | Undifferentiated
Unchanged |  | 17533 | DCA434Peak |  | StatClerk | A | Single | Max | 5min | SE | 0 |  | Undifferentiated
Unchanged |  | 17534 | DCA435Peak |  | StatClerk | A | Single | Max | 5min | SE | 0 |  | Undifferentiated
Unchanged |  | 17535 | DCA436Peak |  | StatClerk | A | Single | Max | 5min | SE | 0 |  | Undifferentiated
Unchanged |  | 17536 | DCA437Peak |  | StatClerk | A | Single | Max | 5min | SE | 0 |  | Undifferentiated
Unchanged |  | 17537 | DCA438Peak |  | StatClerk | A | Single | Max | 5min | SE | 0 |  | Undifferentiated
Unchanged |  | 17538 | DCA439Peak |  | StatClerk | A | Single | Max | 5min | SE | 0 |  | Undifferentiated
Unchanged |  | 17539 | DCA440Peak |  | StatClerk | A | Single | Max | 5min | SE | 0 |  | Undifferentiated
Unchanged |  | 17540 | DCA441Peak |  | StatClerk | A | Single | Max | 5min | SE | 0 |  | Undifferentiated
Unchanged |  | 17541 | DCA442Peak |  | StatClerk | A | Single | Max | 5min | SE | 0 |  | Undifferentiated
Unchanged |  | 17542 | DCA443Peak |  | StatClerk | A | Single | Max | 5min | SE | 0 |  | Undifferentiated
Unchanged |  | 17543 | DCA444Peak |  | StatClerk | A | Single | Max | 5min | SE | 0 |  | Undifferentiated
Unchanged |  | 17544 | DCA445Peak |  | StatClerk | A | Single | Max | 5min | SE | 0 |  | Undifferentiated
Unchanged |  | 17545 | DCA446Peak |  | StatClerk | A | Single | Max | 5min | SE | 0 |  | Undifferentiated
Unchanged |  | 17546 | DCA447Peak |  | StatClerk | A | Single | Max | 5min | SE | 0 |  | Undifferentiated
Unchanged |  | 17547 | DCA448Peak |  | StatClerk | A | Single | Max | 5min | SE | 0 |  | Undifferentiated
Unchanged |  | 17548 | DCA449Peak |  | StatClerk | A | Single | Max | 5min | SE | 0 |  | Undifferentiated
Unchanged |  | 17549 | DCA450Peak |  | StatClerk | A | Single | Max | 5min | SE | 0 |  | Undifferentiated
Unchanged |  | 17550 | DCA451Peak |  | StatClerk | A | Single | Max | 5min | SE | 0 |  | Undifferentiated
Unchanged |  | 17551 | DCA452Peak |  | StatClerk | A | Single | Max | 5min | SE | 0 |  | Undifferentiated
Unchanged |  | 17552 | DCA453Peak |  | StatClerk | A | Single | Max | 5min | SE | 0 |  | Undifferentiated
Unchanged |  | 17553 | DCA454Peak |  | StatClerk | A | Single | Max | 5min | SE | 0 |  | Undifferentiated
Unchanged |  | 17554 | DCA455Peak |  | StatClerk | A | Single | Max | 5min | SE | 0 |  | Undifferentiated
Unchanged |  | 17555 | DCA456Peak |  | StatClerk | A | Single | Max | 5min | SE | 0 |  | Undifferentiated
Unchanged |  | 17556 | DCA457Peak |  | StatClerk | A | Single | Max | 5min | SE | 0 |  | Undifferentiated
Unchanged |  | 17557 | DCA458Peak |  | StatClerk | A | Single | Max | 5min | SE | 0 |  | Undifferentiated
Unchanged |  | 17558 | DCA459Peak |  | StatClerk | A | Single | Max | 5min | SE | 0 |  | Undifferentiated
Unchanged |  | 17559 | DCA460Peak |  | StatClerk | A | Single | Max | 5min | SE | 0 |  | Undifferentiated
Unchanged |  | 17560 | DCA461Peak |  | StatClerk | A | Single | Max | 5min | SE | 0 |  | Undifferentiated
Unchanged |  | 17561 | DCA462Peak |  | StatClerk | A | Single | Max | 5min | SE | 0 |  | Undifferentiated
Unchanged |  | 17562 | DCA463Peak |  | StatClerk | A | Single | Max | 5min | SE | 0 |  | Undifferentiated
Unchanged |  | 17563 | DCA464Peak |  | StatClerk | A | Single | Max | 5min | SE | 0 |  | Undifferentiated
Unchanged |  | 17564 | DCA465Peak |  | StatClerk | A | Single | Max | 5min | SE | 0 |  | Undifferentiated
Unchanged |  | 17565 | DCA466Peak |  | StatClerk | A | Single | Max | 5min | SE | 0 |  | Undifferentiated
Unchanged |  | 17566 | DCA467Peak |  | StatClerk | A | Single | Max | 5min | SE | 0 |  | Undifferentiated
Unchanged |  | 17567 | DCA468Peak |  | StatClerk | A | Single | Max | 5min | SE | 0 |  | Undifferentiated
Unchanged |  | 17568 | DCA469Peak |  | StatClerk | A | Single | Max | 5min | SE | 0 |  | Undifferentiated
Unchanged |  | 17569 | DCA470Peak |  | StatClerk | A | Single | Max | 5min | SE | 0 |  | Undifferentiated
Unchanged |  | 17570 | DCA471Peak |  | StatClerk | A | Single | Max | 5min | SE | 0 |  | Undifferentiated
Unchanged |  | 17571 | DCA472Peak |  | StatClerk | A | Single | Max | 5min | SE | 0 |  | Undifferentiated
Unchanged |  | 17572 | DCA473Peak |  | StatClerk | A | Single | Max | 5min | SE | 0 |  | Undifferentiated
Unchanged |  | 17573 | DCA474Peak |  | StatClerk | A | Single | Max | 5min | SE | 0 |  | Undifferentiated
Unchanged |  | 17574 | DCA475Peak |  | StatClerk | A | Single | Max | 5min | SE | 0 |  | Undifferentiated
Unchanged |  | 17575 | DCA476Peak |  | StatClerk | A | Single | Max | 5min | SE | 0 |  | Undifferentiated
Unchanged |  | 17576 | DCA477Peak |  | StatClerk | A | Single | Max | 5min | SE | 0 |  | Undifferentiated
Unchanged |  | 17577 | DCA478Peak |  | StatClerk | A | Single | Max | 5min | SE | 0 |  | Undifferentiated
Unchanged |  | 17578 | DCA479Peak |  | StatClerk | A | Single | Max | 5min | SE | 0 |  | Undifferentiated
Unchanged |  | 17579 | DCA480Peak |  | StatClerk | A | Single | Max | 5min | SE | 0 |  | Undifferentiated
Unchanged |  | 17580 | DCA481Peak |  | StatClerk | A | Single | Max | 5min | SE | 0 |  | Undifferentiated
Unchanged |  | 17581 | DCA482Peak |  | StatClerk | A | Single | Max | 5min | SE | 0 |  | Undifferentiated
Unchanged |  | 17582 | DCA483Peak |  | StatClerk | A | Single | Max | 5min | SE | 0 |  | Undifferentiated
Unchanged |  | 17583 | DCA484Peak |  | StatClerk | A | Single | Max | 5min | SE | 0 |  | Undifferentiated
Unchanged |  | 17584 | DCA485Peak |  | StatClerk | A | Single | Max | 5min | SE | 0 |  | Undifferentiated
Unchanged |  | 17585 | DCA486Peak |  | StatClerk | A | Single | Max | 5min | SE | 0 |  | Undifferentiated
Unchanged |  | 17586 | DCA487Peak |  | StatClerk | A | Single | Max | 5min | SE | 0 |  | Undifferentiated
Unchanged |  | 17587 | DCA488Peak |  | StatClerk | A | Single | Max | 5min | SE | 0 |  | Undifferentiated
Unchanged |  | 17588 | DCA489Peak |  | StatClerk | A | Single | Max | 5min | SE | 0 |  | Undifferentiated
Unchanged |  | 17589 | DCA490Peak |  | StatClerk | A | Single | Max | 5min | SE | 0 |  | Undifferentiated
Unchanged |  | 17590 | DCA491Peak |  | StatClerk | A | Single | Max | 5min | SE | 0 |  | Undifferentiated
Unchanged |  | 17591 | DCA492Peak |  | StatClerk | A | Single | Max | 5min | SE | 0 |  | Undifferentiated
Unchanged |  | 17592 | DCA493Peak |  | StatClerk | A | Single | Max | 5min | SE | 0 |  | Undifferentiated
Unchanged |  | 17593 | DCA494Peak |  | StatClerk | A | Single | Max | 5min | SE | 0 |  | Undifferentiated
Unchanged |  | 17594 | DCA495Peak |  | StatClerk | A | Single | Max | 5min | SE | 0 |  | Undifferentiated
Unchanged |  | 17595 | DCA496Peak |  | StatClerk | A | Single | Max | 5min | SE | 0 |  | Undifferentiated
Unchanged |  | 17596 | DCA497Peak |  | StatClerk | A | Single | Max | 5min | SE | 0 |  | Undifferentiated
Unchanged |  | 17597 | DCA498Peak |  | StatClerk | A | Single | Max | 5min | SE | 0 |  | Undifferentiated
Unchanged |  | 17598 | DCA499Peak |  | StatClerk | A | Single | Max | 5min | SE | 0 |  | Undifferentiated
Unchanged |  | 17599 | DCA500Peak |  | StatClerk | A | Single | Max | 5min | SE | 0 |  | Undifferentiated
Unchanged |  | 17600 | DCA701Peak |  | StatClerk | A | Arrayed | Max | 5min | SE | 0 |  | Undifferentiated
Unchanged |  | 17601 | DCA702Peak |  | StatClerk | A | Arrayed | Max | 5min | SE | 0 |  | Undifferentiated
Unchanged |  | 17602 | DCA703Peak |  | StatClerk | A | Arrayed | Max | 5min | SE | 0 |  | Undifferentiated
Unchanged |  | 17603 | DCA704Peak |  | StatClerk | A | Arrayed | Max | 5min | SE | 0 |  | Undifferentiated
Unchanged |  | 17604 | DCA705Peak |  | StatClerk | A | Arrayed | Max | 5min | SE | 0 |  | Undifferentiated
Unchanged |  | 17605 | DCA706Peak |  | StatClerk | A | Arrayed | Max | 5min | SE | 0 |  | Undifferentiated
Unchanged |  | 17606 | DCA707Peak |  | StatClerk | A | Arrayed | Max | 5min | SE | 0 |  | Undifferentiated
Unchanged |  | 17607 | DCA708Peak |  | StatClerk | A | Arrayed | Max | 5min | SE | 0 |  | Undifferentiated
Unchanged |  | 17608 | DCA709Peak |  | StatClerk | A | Arrayed | Max | 5min | SE | 0 |  | Undifferentiated
Unchanged |  | 17609 | DCA710Peak |  | StatClerk | A | Arrayed | Max | 5min | SE | 0 |  | Undifferentiated
Unchanged |  | 17610 | DCA711Peak |  | StatClerk | A | Arrayed | Max | 5min | SE | 0 |  | Undifferentiated
Unchanged |  | 17611 | DCA712Peak |  | StatClerk | A | Arrayed | Max | 5min | SE | 0 |  | Undifferentiated
Unchanged |  | 17612 | DCA713Peak |  | StatClerk | A | Arrayed | Max | 5min | SE | 0 |  | Undifferentiated
Unchanged |  | 17613 | DCA714Peak |  | StatClerk | A | Arrayed | Max | 5min | SE | 0 |  | Undifferentiated
Unchanged |  | 17614 | DCA715Peak |  | StatClerk | A | Arrayed | Max | 5min | SE | 0 |  | Undifferentiated
Unchanged |  | 17615 | DCA716Peak |  | StatClerk | A | Arrayed | Max | 5min | SE | 0 |  | Undifferentiated
Unchanged |  | 17616 | DCA717Peak |  | StatClerk | A | Arrayed | Max | 5min | SE | 0 |  | Undifferentiated
Unchanged |  | 17617 | DCA718Peak |  | StatClerk | A | Arrayed | Max | 5min | SE | 0 |  | Undifferentiated
Unchanged |  | 17618 | DCA719Peak |  | StatClerk | A | Arrayed | Max | 5min | SE | 0 |  | Undifferentiated
Unchanged |  | 17619 | DCA720Peak |  | StatClerk | A | Arrayed | Max | 5min | SE | 0 |  | Undifferentiated
Unchanged |  | 17620 | DCA721Peak |  | StatClerk | A | Arrayed | Max | 5min | SE | 0 |  | Undifferentiated
Unchanged |  | 17621 | DCA722Peak |  | StatClerk | A | Arrayed | Max | 5min | SE | 0 |  | Undifferentiated
Unchanged |  | 17622 | DCA723Peak |  | StatClerk | A | Arrayed | Max | 5min | SE | 0 |  | Undifferentiated
Unchanged |  | 17623 | DCA724Peak |  | StatClerk | A | Arrayed | Max | 5min | SE | 0 |  | Undifferentiated
Unchanged |  | 17624 | DCA725Peak |  | StatClerk | A | Arrayed | Max | 5min | SE | 0 |  | Undifferentiated
Unchanged |  | 17625 | DCA726Peak |  | StatClerk | A | Arrayed | Max | 5min | SE | 0 |  | Undifferentiated
Unchanged |  | 17626 | DCA727Peak |  | StatClerk | A | Arrayed | Max | 5min | SE | 0 |  | Undifferentiated
Unchanged |  | 17627 | DCA728Peak |  | StatClerk | A | Arrayed | Max | 5min | SE | 0 |  | Undifferentiated
Unchanged |  | 17628 | DCA729Peak |  | StatClerk | A | Arrayed | Max | 5min | SE | 0 |  | Undifferentiated
Unchanged |  | 17629 | DCA730Peak |  | StatClerk | A | Arrayed | Max | 5min | SE | 0 |  | Undifferentiated
Unchanged |  | 17630 | DCA731Peak |  | StatClerk | A | Arrayed | Max | 5min | SE | 0 |  | Undifferentiated
Unchanged |  | 17631 | DCA732Peak |  | StatClerk | A | Arrayed | Max | 5min | SE | 0 |  | Undifferentiated
Unchanged |  | 17632 | DCA733Peak |  | StatClerk | A | Arrayed | Max | 5min | SE | 0 |  | Undifferentiated
Unchanged |  | 17633 | DCA734Peak |  | StatClerk | A | Arrayed | Max | 5min | SE | 0 |  | Undifferentiated
Unchanged |  | 17634 | DCA735Peak |  | StatClerk | A | Arrayed | Max | 5min | SE | 0 |  | Undifferentiated
Unchanged |  | 17635 | DCA736Peak |  | StatClerk | A | Arrayed | Max | 5min | SE | 0 |  | Undifferentiated
Unchanged |  | 17636 | DCA737Peak |  | StatClerk | A | Arrayed | Max | 5min | SE | 0 |  | Undifferentiated
Unchanged |  | 17637 | DCA738Peak |  | StatClerk | A | Arrayed | Max | 5min | SE | 0 |  | Undifferentiated
Unchanged |  | 17638 | DCA739Peak |  | StatClerk | A | Arrayed | Max | 5min | SE | 0 |  | Undifferentiated
Unchanged |  | 17639 | DCA740Peak |  | StatClerk | A | Arrayed | Max | 5min | SE | 0 |  | Undifferentiated
Unchanged |  | 17640 | DCA741Peak |  | StatClerk | A | Arrayed | Max | 5min | SE | 0 |  | Undifferentiated
Unchanged |  | 17641 | DCA742Peak |  | StatClerk | A | Arrayed | Max | 5min | SE | 0 |  | Undifferentiated
Unchanged |  | 17642 | DCA743Peak |  | StatClerk | A | Arrayed | Max | 5min | SE | 0 |  | Undifferentiated
Unchanged |  | 17643 | DCA744Peak |  | StatClerk | A | Arrayed | Max | 5min | SE | 0 |  | Undifferentiated
Unchanged |  | 17644 | DCA745Peak |  | StatClerk | A | Arrayed | Max | 5min | SE | 0 |  | Undifferentiated
Unchanged |  | 17645 | DCA746Peak |  | StatClerk | A | Arrayed | Max | 5min | SE | 0 |  | Undifferentiated
Unchanged |  | 17646 | DCA747Peak |  | StatClerk | A | Arrayed | Max | 5min | SE | 0 |  | Undifferentiated
Unchanged |  | 17647 | DCA748Peak |  | StatClerk | A | Arrayed | Max | 5min | SE | 0 |  | Undifferentiated
Unchanged |  | 17648 | DCA749Peak |  | StatClerk | A | Arrayed | Max | 5min | SE | 0 |  | Undifferentiated
Unchanged |  | 17649 | DCA750Peak |  | StatClerk | A | Arrayed | Max | 5min | SE | 0 |  | Undifferentiated
Unchanged |  | 17650 | DCA751Peak |  | StatClerk | A | Arrayed | Max | 5min | SE | 0 |  | Undifferentiated
Unchanged |  | 17651 | DCA752Peak |  | StatClerk | A | Arrayed | Max | 5min | SE | 0 |  | Undifferentiated
Unchanged |  | 17652 | DCA753Peak |  | StatClerk | A | Arrayed | Max | 5min | SE | 0 |  | Undifferentiated
Unchanged |  | 17653 | DCA754Peak |  | StatClerk | A | Arrayed | Max | 5min | SE | 0 |  | Undifferentiated
Unchanged |  | 17654 | DCA755Peak |  | StatClerk | A | Arrayed | Max | 5min | SE | 0 |  | Undifferentiated
Unchanged |  | 17655 | DCA756Peak |  | StatClerk | A | Arrayed | Max | 5min | SE | 0 |  | Undifferentiated
Unchanged |  | 17656 | DCA757Peak |  | StatClerk | A | Arrayed | Max | 5min | SE | 0 |  | Undifferentiated
Unchanged |  | 17657 | DCA758Peak |  | StatClerk | A | Arrayed | Max | 5min | SE | 0 |  | Undifferentiated
Unchanged |  | 17658 | DCA759Peak |  | StatClerk | A | Arrayed | Max | 5min | SE | 0 |  | Undifferentiated
Unchanged |  | 17659 | DCA760Peak |  | StatClerk | A | Arrayed | Max | 5min | SE | 0 |  | Undifferentiated
Unchanged |  | 17660 | DCA761Peak |  | StatClerk | A | Arrayed | Max | 5min | SE | 0 |  | Undifferentiated
Unchanged |  | 17661 | DCA762Peak |  | StatClerk | A | Arrayed | Max | 5min | SE | 0 |  | Undifferentiated
Unchanged |  | 17662 | DCA763Peak |  | StatClerk | A | Arrayed | Max | 5min | SE | 0 |  | Undifferentiated
Unchanged |  | 17663 | DCA764Peak |  | StatClerk | A | Arrayed | Max | 5min | SE | 0 |  | Undifferentiated
Unchanged |  | 17664 | DCA765Peak |  | StatClerk | A | Arrayed | Max | 5min | SE | 0 |  | Undifferentiated
Unchanged |  | 17665 | DCA766Peak |  | StatClerk | A | Arrayed | Max | 5min | SE | 0 |  | Undifferentiated
Unchanged |  | 17666 | DCA767Peak |  | StatClerk | A | Arrayed | Max | 5min | SE | 0 |  | Undifferentiated
Unchanged |  | 17667 | DCA768Peak |  | StatClerk | A | Arrayed | Max | 5min | SE | 0 |  | Undifferentiated
Unchanged |  | 17668 | DCA769Peak |  | StatClerk | A | Arrayed | Max | 5min | SE | 0 |  | Undifferentiated
Unchanged |  | 17669 | DCA770Peak |  | StatClerk | A | Arrayed | Max | 5min | SE | 0 |  | Undifferentiated
Unchanged |  | 17670 | DCA771Peak |  | StatClerk | A | Arrayed | Max | 5min | SE | 0 |  | Undifferentiated
Unchanged |  | 17671 | DCA772Peak |  | StatClerk | A | Arrayed | Max | 5min | SE | 0 |  | Undifferentiated
Unchanged |  | 17672 | DCA773Peak |  | StatClerk | A | Arrayed | Max | 5min | SE | 0 |  | Undifferentiated
Unchanged |  | 17673 | DCA774Peak |  | StatClerk | A | Arrayed | Max | 5min | SE | 0 |  | Undifferentiated
Unchanged |  | 17674 | DCA775Peak |  | StatClerk | A | Arrayed | Max | 5min | SE | 0 |  | Undifferentiated
Unchanged |  | 17675 | DCA776Peak |  | StatClerk | A | Arrayed | Max | 5min | SE | 0 |  | Undifferentiated
Unchanged |  | 17676 | DCA777Peak |  | StatClerk | A | Arrayed | Max | 5min | SE | 0 |  | Undifferentiated
Unchanged |  | 17677 | DCA778Peak |  | StatClerk | A | Arrayed | Max | 5min | SE | 0 |  | Undifferentiated
Unchanged |  | 17678 | DCA779Peak |  | StatClerk | A | Arrayed | Max | 5min | SE | 0 |  | Undifferentiated
Unchanged |  | 17679 | DCA780Peak |  | StatClerk | A | Arrayed | Max | 5min | SE | 0 |  | Undifferentiated
Unchanged |  | 17680 | DCA781Peak |  | StatClerk | A | Arrayed | Max | 5min | SE | 0 |  | Undifferentiated
Unchanged |  | 17681 | DCA782Peak |  | StatClerk | A | Arrayed | Max | 5min | SE | 0 |  | Undifferentiated
Unchanged |  | 17682 | DCA783Peak |  | StatClerk | A | Arrayed | Max | 5min | SE | 0 |  | Undifferentiated
Unchanged |  | 17683 | DCA784Peak |  | StatClerk | A | Arrayed | Max | 5min | SE | 0 |  | Undifferentiated
Unchanged |  | 17684 | DCA785Peak |  | StatClerk | A | Arrayed | Max | 5min | SE | 0 |  | Undifferentiated
Unchanged |  | 17685 | DCA786Peak |  | StatClerk | A | Arrayed | Max | 5min | SE | 0 |  | Undifferentiated
Unchanged |  | 17686 | DCA787Peak |  | StatClerk | A | Arrayed | Max | 5min | SE | 0 |  | Undifferentiated
Unchanged |  | 17687 | DCA788Peak |  | StatClerk | A | Arrayed | Max | 5min | SE | 0 |  | Undifferentiated
Unchanged |  | 17688 | DCA789Peak |  | StatClerk | A | Arrayed | Max | 5min | SE | 0 |  | Undifferentiated
Unchanged |  | 17689 | DCA790Peak |  | StatClerk | A | Arrayed | Max | 5min | SE | 0 |  | Undifferentiated
Unchanged |  | 17690 | DCA791Peak |  | StatClerk | A | Arrayed | Max | 5min | SE | 0 |  | Undifferentiated
Unchanged |  | 17691 | DCA792Peak |  | StatClerk | A | Arrayed | Max | 5min | SE | 0 |  | Undifferentiated
Unchanged |  | 17692 | DCA793Peak |  | StatClerk | A | Arrayed | Max | 5min | SE | 0 |  | Undifferentiated
Unchanged |  | 17693 | DCA794Peak |  | StatClerk | A | Arrayed | Max | 5min | SE | 0 |  | Undifferentiated
Unchanged |  | 17694 | DCA795Peak |  | StatClerk | A | Arrayed | Max | 5min | SE | 0 |  | Undifferentiated
Unchanged |  | 17695 | DCA796Peak |  | StatClerk | A | Arrayed | Max | 5min | SE | 0 |  | Undifferentiated
Unchanged |  | 17696 | DCA797Peak |  | StatClerk | A | Arrayed | Max | 5min | SE | 0 |  | Undifferentiated
Unchanged |  | 17697 | DCA798Peak |  | StatClerk | A | Arrayed | Max | 5min | SE | 0 |  | Undifferentiated
Unchanged |  | 17698 | DCA799Peak |  | StatClerk | A | Arrayed | Max | 5min | SE | 0 |  | Undifferentiated
Unchanged |  | 17699 | DCA800Peak |  | StatClerk | A | Arrayed | Max | 5min | SE | 0 |  | Undifferentiated
Unchanged |  | 17700 | DCA501Peak |  | StatClerk | A | Arrayed | Max | 5min | SE | 0 |  | Undifferentiated
Unchanged |  | 17701 | DCA502Peak |  | StatClerk | A | Arrayed | Max | 5min | SE | 0 |  | Undifferentiated
Unchanged |  | 17702 | DCA503Peak |  | StatClerk | A | Arrayed | Max | 5min | SE | 0 |  | Undifferentiated
Unchanged |  | 17703 | DCA504Peak |  | StatClerk | A | Arrayed | Max | 5min | SE | 0 |  | Undifferentiated
Unchanged |  | 17704 | DCA505Peak |  | StatClerk | A | Arrayed | Max | 5min | SE | 0 |  | Undifferentiated
Unchanged |  | 17705 | DCA506Peak |  | StatClerk | A | Arrayed | Max | 5min | SE | 0 |  | Undifferentiated
Unchanged |  | 17706 | DCA507Peak |  | StatClerk | A | Arrayed | Max | 5min | SE | 0 |  | Undifferentiated
Unchanged |  | 17707 | DCA508Peak |  | StatClerk | A | Arrayed | Max | 5min | SE | 0 |  | Undifferentiated
Unchanged |  | 17708 | DCA509Peak |  | StatClerk | A | Arrayed | Max | 5min | SE | 0 |  | Undifferentiated
Unchanged |  | 17709 | DCA510Peak |  | StatClerk | A | Arrayed | Max | 5min | SE | 0 |  | Undifferentiated
Unchanged |  | 17710 | DCA511Peak |  | StatClerk | A | Arrayed | Max | 5min | SE | 0 |  | Undifferentiated
Unchanged |  | 17711 | DCA512Peak |  | StatClerk | A | Arrayed | Max | 5min | SE | 0 |  | Undifferentiated
Unchanged |  | 17712 | DCA513Peak |  | StatClerk | A | Arrayed | Max | 5min | SE | 0 |  | Undifferentiated
Unchanged |  | 17713 | DCA514Peak |  | StatClerk | A | Arrayed | Max | 5min | SE | 0 |  | Undifferentiated
Unchanged |  | 17714 | DCA515Peak |  | StatClerk | A | Arrayed | Max | 5min | SE | 0 |  | Undifferentiated
Unchanged |  | 17715 | DCA516Peak |  | StatClerk | A | Arrayed | Max | 5min | SE | 0 |  | Undifferentiated
Unchanged |  | 17716 | DCA517Peak |  | StatClerk | A | Arrayed | Max | 5min | SE | 0 |  | Undifferentiated
Unchanged |  | 17717 | DCA518Peak |  | StatClerk | A | Arrayed | Max | 5min | SE | 0 |  | Undifferentiated
Unchanged |  | 17718 | DCA519Peak |  | StatClerk | A | Arrayed | Max | 5min | SE | 0 |  | Undifferentiated
Unchanged |  | 17719 | DCA520Peak |  | StatClerk | A | Arrayed | Max | 5min | SE | 0 |  | Undifferentiated
Unchanged |  | 17720 | DCA521Peak |  | StatClerk | A | Arrayed | Max | 5min | SE | 0 |  | Undifferentiated
Unchanged |  | 17721 | DCA522Peak |  | StatClerk | A | Arrayed | Max | 5min | SE | 0 |  | Undifferentiated
Unchanged |  | 17722 | DCA523Peak |  | StatClerk | A | Arrayed | Max | 5min | SE | 0 |  | Undifferentiated
Unchanged |  | 17723 | DCA524Peak |  | StatClerk | A | Arrayed | Max | 5min | SE | 0 |  | Undifferentiated
Unchanged |  | 17724 | DCA525Peak |  | StatClerk | A | Arrayed | Max | 5min | SE | 0 |  | Undifferentiated
Unchanged |  | 17725 | DCA526Peak |  | StatClerk | A | Arrayed | Max | 5min | SE | 0 |  | Undifferentiated
Unchanged |  | 17726 | DCA527Peak |  | StatClerk | A | Arrayed | Max | 5min | SE | 0 |  | Undifferentiated
Unchanged |  | 17727 | DCA528Peak |  | StatClerk | A | Arrayed | Max | 5min | SE | 0 |  | Undifferentiated
Unchanged |  | 17728 | DCA529Peak |  | StatClerk | A | Arrayed | Max | 5min | SE | 0 |  | Undifferentiated
Unchanged |  | 17729 | DCA530Peak |  | StatClerk | A | Arrayed | Max | 5min | SE | 0 |  | Undifferentiated
Unchanged |  | 17730 | DCA531Peak |  | StatClerk | A | Arrayed | Max | 5min | SE | 0 |  | Undifferentiated
Unchanged |  | 17731 | DCA532Peak |  | StatClerk | A | Arrayed | Max | 5min | SE | 0 |  | Undifferentiated
Unchanged |  | 17732 | DCA533Peak |  | StatClerk | A | Arrayed | Max | 5min | SE | 0 |  | Undifferentiated
Unchanged |  | 17733 | DCA534Peak |  | StatClerk | A | Arrayed | Max | 5min | SE | 0 |  | Undifferentiated
Unchanged |  | 17734 | DCA535Peak |  | StatClerk | A | Arrayed | Max | 5min | SE | 0 |  | Undifferentiated
Unchanged |  | 17735 | DCA536Peak |  | StatClerk | A | Arrayed | Max | 5min | SE | 0 |  | Undifferentiated
Unchanged |  | 17736 | DCA537Peak |  | StatClerk | A | Arrayed | Max | 5min | SE | 0 |  | Undifferentiated
Unchanged |  | 17737 | DCA538Peak |  | StatClerk | A | Arrayed | Max | 5min | SE | 0 |  | Undifferentiated
Unchanged |  | 17738 | DCA539Peak |  | StatClerk | A | Arrayed | Max | 5min | SE | 0 |  | Undifferentiated
Unchanged |  | 17739 | DCA540Peak |  | StatClerk | A | Arrayed | Max | 5min | SE | 0 |  | Undifferentiated
Unchanged |  | 17740 | DCA541Peak |  | StatClerk | A | Arrayed | Max | 5min | SE | 0 |  | Undifferentiated
Unchanged |  | 17741 | DCA542Peak |  | StatClerk | A | Arrayed | Max | 5min | SE | 0 |  | Undifferentiated
Unchanged |  | 17742 | DCA543Peak |  | StatClerk | A | Arrayed | Max | 5min | SE | 0 |  | Undifferentiated
Unchanged |  | 17743 | DCA544Peak |  | StatClerk | A | Arrayed | Max | 5min | SE | 0 |  | Undifferentiated
Unchanged |  | 17744 | DCA545Peak |  | StatClerk | A | Arrayed | Max | 5min | SE | 0 |  | Undifferentiated
Unchanged |  | 17745 | DCA546Peak |  | StatClerk | A | Arrayed | Max | 5min | SE | 0 |  | Undifferentiated
Unchanged |  | 17746 | DCA547Peak |  | StatClerk | A | Arrayed | Max | 5min | SE | 0 |  | Undifferentiated
Unchanged |  | 17747 | DCA548Peak |  | StatClerk | A | Arrayed | Max | 5min | SE | 0 |  | Undifferentiated
Unchanged |  | 17748 | DCA549Peak |  | StatClerk | A | Arrayed | Max | 5min | SE | 0 |  | Undifferentiated
Unchanged |  | 17749 | DCA550Peak |  | StatClerk | A | Arrayed | Max | 5min | SE | 0 |  | Undifferentiated
Unchanged |  | 17750 | DCA551Peak |  | StatClerk | A | Arrayed | Max | 5min | SE | 0 |  | Undifferentiated
Unchanged |  | 17751 | DCA552Peak |  | StatClerk | A | Arrayed | Max | 5min | SE | 0 |  | Undifferentiated
Unchanged |  | 17752 | DCA553Peak |  | StatClerk | A | Arrayed | Max | 5min | SE | 0 |  | Undifferentiated
Unchanged |  | 17753 | DCA554Peak |  | StatClerk | A | Arrayed | Max | 5min | SE | 0 |  | Undifferentiated
Unchanged |  | 17754 | DCA555Peak |  | StatClerk | A | Arrayed | Max | 5min | SE | 0 |  | Undifferentiated
Unchanged |  | 17755 | DCA556Peak |  | StatClerk | A | Arrayed | Max | 5min | SE | 0 |  | Undifferentiated
Unchanged |  | 17756 | DCA557Peak |  | StatClerk | A | Arrayed | Max | 5min | SE | 0 |  | Undifferentiated
Unchanged |  | 17757 | DCA558Peak |  | StatClerk | A | Arrayed | Max | 5min | SE | 0 |  | Undifferentiated
Unchanged |  | 17758 | DCA559Peak |  | StatClerk | A | Arrayed | Max | 5min | SE | 0 |  | Undifferentiated
Unchanged |  | 17759 | DCA560Peak |  | StatClerk | A | Arrayed | Max | 5min | SE | 0 |  | Undifferentiated
Unchanged |  | 17760 | DCA561Peak |  | StatClerk | A | Arrayed | Max | 5min | SE | 0 |  | Undifferentiated
Unchanged |  | 17761 | DCA562Peak |  | StatClerk | A | Arrayed | Max | 5min | SE | 0 |  | Undifferentiated
Unchanged |  | 17762 | DCA563Peak |  | StatClerk | A | Arrayed | Max | 5min | SE | 0 |  | Undifferentiated
Unchanged |  | 17763 | DCA564Peak |  | StatClerk | A | Arrayed | Max | 5min | SE | 0 |  | Undifferentiated
Unchanged |  | 17764 | DCA565Peak |  | StatClerk | A | Arrayed | Max | 5min | SE | 0 |  | Undifferentiated
Unchanged |  | 17765 | DCA566Peak |  | StatClerk | A | Arrayed | Max | 5min | SE | 0 |  | Undifferentiated
Unchanged |  | 17766 | DCA567Peak |  | StatClerk | A | Arrayed | Max | 5min | SE | 0 |  | Undifferentiated
Unchanged |  | 17767 | DCA568Peak |  | StatClerk | A | Arrayed | Max | 5min | SE | 0 |  | Undifferentiated
Unchanged |  | 17768 | DCA569Peak |  | StatClerk | A | Arrayed | Max | 5min | SE | 0 |  | Undifferentiated
Unchanged |  | 17769 | DCA570Peak |  | StatClerk | A | Arrayed | Max | 5min | SE | 0 |  | Undifferentiated
Unchanged |  | 17770 | DCA571Peak |  | StatClerk | A | Arrayed | Max | 5min | SE | 0 |  | Undifferentiated
Unchanged |  | 17771 | DCA572Peak |  | StatClerk | A | Arrayed | Max | 5min | SE | 0 |  | Undifferentiated
Unchanged |  | 17772 | DCA573Peak |  | StatClerk | A | Arrayed | Max | 5min | SE | 0 |  | Undifferentiated
Unchanged |  | 17773 | DCA574Peak |  | StatClerk | A | Arrayed | Max | 5min | SE | 0 |  | Undifferentiated
Unchanged |  | 17774 | DCA575Peak |  | StatClerk | A | Arrayed | Max | 5min | SE | 0 |  | Undifferentiated
Unchanged |  | 17775 | DCA576Peak |  | StatClerk | A | Arrayed | Max | 5min | SE | 0 |  | Undifferentiated
Unchanged |  | 17776 | DCA577Peak |  | StatClerk | A | Arrayed | Max | 5min | SE | 0 |  | Undifferentiated
Unchanged |  | 17777 | DCA578Peak |  | StatClerk | A | Arrayed | Max | 5min | SE | 0 |  | Undifferentiated
Unchanged |  | 17778 | DCA579Peak |  | StatClerk | A | Arrayed | Max | 5min | SE | 0 |  | Undifferentiated
Unchanged |  | 17779 | DCA580Peak |  | StatClerk | A | Arrayed | Max | 5min | SE | 0 |  | Undifferentiated
Unchanged |  | 17780 | DCA581Peak |  | StatClerk | A | Arrayed | Max | 5min | SE | 0 |  | Undifferentiated
Unchanged |  | 17781 | DCA582Peak |  | StatClerk | A | Arrayed | Max | 5min | SE | 0 |  | Undifferentiated
Unchanged |  | 17782 | DCA583Peak |  | StatClerk | A | Arrayed | Max | 5min | SE | 0 |  | Undifferentiated
Unchanged |  | 17783 | DCA584Peak |  | StatClerk | A | Arrayed | Max | 5min | SE | 0 |  | Undifferentiated
Unchanged |  | 17784 | DCA585Peak |  | StatClerk | A | Arrayed | Max | 5min | SE | 0 |  | Undifferentiated
Unchanged |  | 17785 | DCA586Peak |  | StatClerk | A | Arrayed | Max | 5min | SE | 0 |  | Undifferentiated
Unchanged |  | 17786 | DCA587Peak |  | StatClerk | A | Arrayed | Max | 5min | SE | 0 |  | Undifferentiated
Unchanged |  | 17787 | DCA588Peak |  | StatClerk | A | Arrayed | Max | 5min | SE | 0 |  | Undifferentiated
Unchanged |  | 17788 | DCA589Peak |  | StatClerk | A | Arrayed | Max | 5min | SE | 0 |  | Undifferentiated
Unchanged |  | 17789 | DCA590Peak |  | StatClerk | A | Arrayed | Max | 5min | SE | 0 |  | Undifferentiated
Unchanged |  | 17790 | DCA591Peak |  | StatClerk | A | Arrayed | Max | 5min | SE | 0 |  | Undifferentiated
Unchanged |  | 17791 | DCA592Peak |  | StatClerk | A | Arrayed | Max | 5min | SE | 0 |  | Undifferentiated
Unchanged |  | 17792 | DCA593Peak |  | StatClerk | A | Arrayed | Max | 5min | SE | 0 |  | Undifferentiated
Unchanged |  | 17793 | DCA594Peak |  | StatClerk | A | Arrayed | Max | 5min | SE | 0 |  | Undifferentiated
Unchanged |  | 17794 | DCA595Peak |  | StatClerk | A | Arrayed | Max | 5min | SE | 0 |  | Undifferentiated
Unchanged |  | 17795 | DCA596Peak |  | StatClerk | A | Arrayed | Max | 5min | SE | 0 |  | Undifferentiated
Unchanged |  | 17796 | DCA597Peak |  | StatClerk | A | Arrayed | Max | 5min | SE | 0 |  | Undifferentiated
Unchanged |  | 17797 | DCA598Peak |  | StatClerk | A | Arrayed | Max | 5min | SE | 0 |  | Undifferentiated
Unchanged |  | 17798 | DCA599Peak |  | StatClerk | A | Arrayed | Max | 5min | SE | 0 |  | Undifferentiated
Unchanged |  | 17799 | DCA600Peak |  | StatClerk | A | Arrayed | Max | 5min | SE | 0 |  | Undifferentiated
Unchanged |  | 17800 | DCA601Avg |  | StatClerk | A | Single | Average | 5min | SE | 0 |  | Undifferentiated
Unchanged |  | 17801 | DCA602Avg |  | StatClerk | A | Single | Average | 5min | SE | 0 |  | Undifferentiated
Unchanged |  | 17802 | DCA603Avg |  | StatClerk | A | Single | Average | 5min | SE | 0 |  | Undifferentiated
Unchanged |  | 17803 | DCA604Avg |  | StatClerk | A | Single | Average | 5min | SE | 0 |  | Undifferentiated
Unchanged |  | 17804 | DCA605Avg |  | StatClerk | A | Single | Average | 5min | SE | 0 |  | Undifferentiated
Unchanged |  | 17805 | DCA606Avg |  | StatClerk | A | Single | Average | 5min | SE | 0 |  | Undifferentiated
Unchanged |  | 17806 | DCA607Avg |  | StatClerk | A | Single | Average | 5min | SE | 0 |  | Undifferentiated
Unchanged |  | 17807 | DCA608Avg |  | StatClerk | A | Single | Average | 5min | SE | 0 |  | Undifferentiated
Unchanged |  | 17808 | DCA609Avg |  | StatClerk | A | Single | Average | 5min | SE | 0 |  | Undifferentiated
Unchanged |  | 17809 | DCA610Avg |  | StatClerk | A | Single | Average | 5min | SE | 0 |  | Undifferentiated
Unchanged |  | 17810 | DCA611Avg |  | StatClerk | A | Single | Average | 5min | SE | 0 |  | Undifferentiated
Unchanged |  | 17811 | DCA612Avg |  | StatClerk | A | Single | Average | 5min | SE | 0 |  | Undifferentiated
Unchanged |  | 17812 | DCA613Avg |  | StatClerk | A | Single | Average | 5min | SE | 0 |  | Undifferentiated
Unchanged |  | 17813 | DCA614Avg |  | StatClerk | A | Single | Average | 5min | SE | 0 |  | Undifferentiated
Unchanged |  | 17814 | DCA615Avg |  | StatClerk | A | Single | Average | 5min | SE | 0 |  | Undifferentiated
Unchanged |  | 17815 | DCA616Avg |  | StatClerk | A | Single | Average | 5min | SE | 0 |  | Undifferentiated
Unchanged |  | 17816 | DCA617Avg |  | StatClerk | A | Single | Average | 5min | SE | 0 |  | Undifferentiated
Unchanged |  | 17817 | DCA618Avg |  | StatClerk | A | Single | Average | 5min | SE | 0 |  | Undifferentiated
Unchanged |  | 17818 | DCA619Avg |  | StatClerk | A | Single | Average | 5min | SE | 0 |  | Undifferentiated
Unchanged |  | 17819 | DCA620Avg |  | StatClerk | A | Single | Average | 5min | SE | 0 |  | Undifferentiated
Unchanged |  | 17820 | DCA621Avg |  | StatClerk | A | Single | Average | 5min | SE | 0 |  | Undifferentiated
Unchanged |  | 17821 | DCA622Avg |  | StatClerk | A | Single | Average | 5min | SE | 0 |  | Undifferentiated
Unchanged |  | 17822 | DCA623Avg |  | StatClerk | A | Single | Average | 5min | SE | 0 |  | Undifferentiated
Unchanged |  | 17823 | DCA624Avg |  | StatClerk | A | Single | Average | 5min | SE | 0 |  | Undifferentiated
Unchanged |  | 17824 | DCA625Avg |  | StatClerk | A | Single | Average | 5min | SE | 0 |  | Undifferentiated
Unchanged |  | 17825 | DCA626Avg |  | StatClerk | A | Single | Average | 5min | SE | 0 |  | Undifferentiated
Unchanged |  | 17826 | DCA627Avg |  | StatClerk | A | Single | Average | 5min | SE | 0 |  | Undifferentiated
Unchanged |  | 17827 | DCA628Avg |  | StatClerk | A | Single | Average | 5min | SE | 0 |  | Undifferentiated
Unchanged |  | 17828 | DCA629Avg |  | StatClerk | A | Single | Average | 5min | SE | 0 |  | Undifferentiated
Unchanged |  | 17829 | DCA630Avg |  | StatClerk | A | Single | Average | 5min | SE | 0 |  | Undifferentiated
Unchanged |  | 17830 | DCA631Avg |  | StatClerk | A | Single | Average | 5min | SE | 0 |  | Undifferentiated
Unchanged |  | 17831 | DCA632Avg |  | StatClerk | A | Single | Average | 5min | SE | 0 |  | Undifferentiated
Unchanged |  | 17832 | DCA633Avg |  | StatClerk | A | Single | Average | 5min | SE | 0 |  | Undifferentiated
Unchanged |  | 17833 | DCA634Avg |  | StatClerk | A | Single | Average | 5min | SE | 0 |  | Undifferentiated
Unchanged |  | 17834 | DCA635Avg |  | StatClerk | A | Single | Average | 5min | SE | 0 |  | Undifferentiated
Unchanged |  | 17835 | DCA636Avg |  | StatClerk | A | Single | Average | 5min | SE | 0 |  | Undifferentiated
Unchanged |  | 17836 | DCA637Avg |  | StatClerk | A | Single | Average | 5min | SE | 0 |  | Undifferentiated
Unchanged |  | 17837 | DCA638Avg |  | StatClerk | A | Single | Average | 5min | SE | 0 |  | Undifferentiated
Unchanged |  | 17838 | DCA639Avg |  | StatClerk | A | Single | Average | 5min | SE | 0 |  | Undifferentiated
Unchanged |  | 17839 | DCA640Avg |  | StatClerk | A | Single | Average | 5min | SE | 0 |  | Undifferentiated
Unchanged |  | 17840 | DCA641Avg |  | StatClerk | A | Single | Average | 5min | SE | 0 |  | Undifferentiated
Unchanged |  | 17841 | DCA642Avg |  | StatClerk | A | Single | Average | 5min | SE | 0 |  | Undifferentiated
Unchanged |  | 17842 | DCA643Avg |  | StatClerk | A | Single | Average | 5min | SE | 0 |  | Undifferentiated
Unchanged |  | 17843 | DCA644Avg |  | StatClerk | A | Single | Average | 5min | SE | 0 |  | Undifferentiated
Unchanged |  | 17844 | DCA645Avg |  | StatClerk | A | Single | Average | 5min | SE | 0 |  | Undifferentiated
Unchanged |  | 17845 | DCA646Avg |  | StatClerk | A | Single | Average | 5min | SE | 0 |  | Undifferentiated
Unchanged |  | 17846 | DCA647Avg |  | StatClerk | A | Single | Average | 5min | SE | 0 |  | Undifferentiated
Unchanged |  | 17847 | DCA648Avg |  | StatClerk | A | Single | Average | 5min | SE | 0 |  | Undifferentiated
Unchanged |  | 17848 | DCA649Avg |  | StatClerk | A | Single | Average | 5min | SE | 0 |  | Undifferentiated
Unchanged |  | 17849 | DCA650Avg |  | StatClerk | A | Single | Average | 5min | SE | 0 |  | Undifferentiated
Unchanged |  | 17850 | DCA651Avg |  | StatClerk | A | Single | Average | 5min | SE | 0 |  | Undifferentiated
Unchanged |  | 17851 | DCA652Avg |  | StatClerk | A | Single | Average | 5min | SE | 0 |  | Undifferentiated
Unchanged |  | 17852 | DCA653Avg |  | StatClerk | A | Single | Average | 5min | SE | 0 |  | Undifferentiated
Unchanged |  | 17853 | DCA654Avg |  | StatClerk | A | Single | Average | 5min | SE | 0 |  | Undifferentiated
Unchanged |  | 17854 | DCA655Avg |  | StatClerk | A | Single | Average | 5min | SE | 0 |  | Undifferentiated
Unchanged |  | 17855 | DCA656Avg |  | StatClerk | A | Single | Average | 5min | SE | 0 |  | Undifferentiated
Unchanged |  | 17856 | DCA657Avg |  | StatClerk | A | Single | Average | 5min | SE | 0 |  | Undifferentiated
Unchanged |  | 17857 | DCA658Avg |  | StatClerk | A | Single | Average | 5min | SE | 0 |  | Undifferentiated
Unchanged |  | 17858 | DCA659Avg |  | StatClerk | A | Single | Average | 5min | SE | 0 |  | Undifferentiated
Unchanged |  | 17859 | DCA660Avg |  | StatClerk | A | Single | Average | 5min | SE | 0 |  | Undifferentiated
Unchanged |  | 17860 | DCA661Avg |  | StatClerk | A | Single | Average | 5min | SE | 0 |  | Undifferentiated
Unchanged |  | 17861 | DCA662Avg |  | StatClerk | A | Single | Average | 5min | SE | 0 |  | Undifferentiated
Unchanged |  | 17862 | DCA663Avg |  | StatClerk | A | Single | Average | 5min | SE | 0 |  | Undifferentiated
Unchanged |  | 17863 | DCA664Avg |  | StatClerk | A | Single | Average | 5min | SE | 0 |  | Undifferentiated
Unchanged |  | 17864 | DCA665Avg |  | StatClerk | A | Single | Average | 5min | SE | 0 |  | Undifferentiated
Unchanged |  | 17865 | DCA666Avg |  | StatClerk | A | Single | Average | 5min | SE | 0 |  | Undifferentiated
Unchanged |  | 17866 | DCA667Avg |  | StatClerk | A | Single | Average | 5min | SE | 0 |  | Undifferentiated
Unchanged |  | 17867 | DCA668Avg |  | StatClerk | A | Single | Average | 5min | SE | 0 |  | Undifferentiated
Unchanged |  | 17868 | DCA669Avg |  | StatClerk | A | Single | Average | 5min | SE | 0 |  | Undifferentiated
Unchanged |  | 17869 | DCA670Avg |  | StatClerk | A | Single | Average | 5min | SE | 0 |  | Undifferentiated
Unchanged |  | 17870 | DCA671Avg |  | StatClerk | A | Single | Average | 5min | SE | 0 |  | Undifferentiated
Unchanged |  | 17871 | DCA672Avg |  | StatClerk | A | Single | Average | 5min | SE | 0 |  | Undifferentiated
Unchanged |  | 17872 | DCA673Avg |  | StatClerk | A | Single | Average | 5min | SE | 0 |  | Undifferentiated
Unchanged |  | 17873 | DCA674Avg |  | StatClerk | A | Single | Average | 5min | SE | 0 |  | Undifferentiated
Unchanged |  | 17874 | DCA675Avg |  | StatClerk | A | Single | Average | 5min | SE | 0 |  | Undifferentiated
Unchanged |  | 17875 | DCA676Avg |  | StatClerk | A | Single | Average | 5min | SE | 0 |  | Undifferentiated
Unchanged |  | 17876 | DCA677Avg |  | StatClerk | A | Single | Average | 5min | SE | 0 |  | Undifferentiated
Unchanged |  | 17877 | DCA678Avg |  | StatClerk | A | Single | Average | 5min | SE | 0 |  | Undifferentiated
Unchanged |  | 17878 | DCA679Avg |  | StatClerk | A | Single | Average | 5min | SE | 0 |  | Undifferentiated
Unchanged |  | 17879 | DCA680Avg |  | StatClerk | A | Single | Average | 5min | SE | 0 |  | Undifferentiated
Unchanged |  | 17880 | DCA681Avg |  | StatClerk | A | Single | Average | 5min | SE | 0 |  | Undifferentiated
Unchanged |  | 17881 | DCA682Avg |  | StatClerk | A | Single | Average | 5min | SE | 0 |  | Undifferentiated
Unchanged |  | 17882 | DCA683Avg |  | StatClerk | A | Single | Average | 5min | SE | 0 |  | Undifferentiated
Unchanged |  | 17883 | DCA684Avg |  | StatClerk | A | Single | Average | 5min | SE | 0 |  | Undifferentiated
Unchanged |  | 17884 | DCA685Avg |  | StatClerk | A | Single | Average | 5min | SE | 0 |  | Undifferentiated
Unchanged |  | 17885 | DCA686Avg |  | StatClerk | A | Single | Average | 5min | SE | 0 |  | Undifferentiated
Unchanged |  | 17886 | DCA687Avg |  | StatClerk | A | Single | Average | 5min | SE | 0 |  | Undifferentiated
Unchanged |  | 17887 | DCA688Avg |  | StatClerk | A | Single | Average | 5min | SE | 0 |  | Undifferentiated
Unchanged |  | 17888 | DCA689Avg |  | StatClerk | A | Single | Average | 5min | SE | 0 |  | Undifferentiated
Unchanged |  | 17889 | DCA690Avg |  | StatClerk | A | Single | Average | 5min | SE | 0 |  | Undifferentiated
Unchanged |  | 17890 | DCA691Avg |  | StatClerk | A | Single | Average | 5min | SE | 0 |  | Undifferentiated
Unchanged |  | 17891 | DCA692Avg |  | StatClerk | A | Single | Average | 5min | SE | 0 |  | Undifferentiated
Unchanged |  | 17892 | DCA693Avg |  | StatClerk | A | Single | Average | 5min | SE | 0 |  | Undifferentiated
Unchanged |  | 17893 | DCA694Avg |  | StatClerk | A | Single | Average | 5min | SE | 0 |  | Undifferentiated
Unchanged |  | 17894 | DCA695Avg |  | StatClerk | A | Single | Average | 5min | SE | 0 |  | Undifferentiated
Unchanged |  | 17895 | DCA696Avg |  | StatClerk | A | Single | Average | 5min | SE | 0 |  | Undifferentiated
Unchanged |  | 17896 | DCA697Avg |  | StatClerk | A | Single | Average | 5min | SE | 0 |  | Undifferentiated
Unchanged |  | 17897 | DCA698Avg |  | StatClerk | A | Single | Average | 5min | SE | 0 |  | Undifferentiated
Unchanged |  | 17898 | DCA699Avg |  | StatClerk | A | Single | Average | 5min | SE | 0 |  | Undifferentiated
Unchanged |  | 17899 | DCA700Avg |  | StatClerk | A | Single | Average | 5min | SE | 0 |  | Undifferentiated
Unchanged |  | 17900 | DCA401Avg |  | StatClerk | A | Single | Average | 5min | SE | 0 |  | Undifferentiated
Unchanged |  | 17901 | DCA402Avg |  | StatClerk | A | Single | Average | 5min | SE | 0 |  | Undifferentiated
Unchanged |  | 17902 | DCA403Avg |  | StatClerk | A | Single | Average | 5min | SE | 0 |  | Undifferentiated
Unchanged |  | 17903 | DCA404Avg |  | StatClerk | A | Single | Average | 5min | SE | 0 |  | Undifferentiated
Unchanged |  | 17904 | DCA405Avg |  | StatClerk | A | Single | Average | 5min | SE | 0 |  | Undifferentiated
Unchanged |  | 17905 | DCA406Avg |  | StatClerk | A | Single | Average | 5min | SE | 0 |  | Undifferentiated
Unchanged |  | 17906 | DCA407Avg |  | StatClerk | A | Single | Average | 5min | SE | 0 |  | Undifferentiated
Unchanged |  | 17907 | DCA408Avg |  | StatClerk | A | Single | Average | 5min | SE | 0 |  | Undifferentiated
Unchanged |  | 17908 | DCA409Avg |  | StatClerk | A | Single | Average | 5min | SE | 0 |  | Undifferentiated
Unchanged |  | 17909 | DCA410Avg |  | StatClerk | A | Single | Average | 5min | SE | 0 |  | Undifferentiated
Unchanged |  | 17910 | DCA411Avg |  | StatClerk | A | Single | Average | 5min | SE | 0 |  | Undifferentiated
Unchanged |  | 17911 | DCA412Avg |  | StatClerk | A | Single | Average | 5min | SE | 0 |  | Undifferentiated
Unchanged |  | 17912 | DCA413Avg |  | StatClerk | A | Single | Average | 5min | SE | 0 |  | Undifferentiated
Unchanged |  | 17913 | DCA414Avg |  | StatClerk | A | Single | Average | 5min | SE | 0 |  | Undifferentiated
Unchanged |  | 17914 | DCA415Avg |  | StatClerk | A | Single | Average | 5min | SE | 0 |  | Undifferentiated
Unchanged |  | 17915 | DCA416Avg |  | StatClerk | A | Single | Average | 5min | SE | 0 |  | Undifferentiated
Unchanged |  | 17916 | DCA417Avg |  | StatClerk | A | Single | Average | 5min | SE | 0 |  | Undifferentiated
Unchanged |  | 17917 | DCA418Avg |  | StatClerk | A | Single | Average | 5min | SE | 0 |  | Undifferentiated
Unchanged |  | 17918 | DCA419Avg |  | StatClerk | A | Single | Average | 5min | SE | 0 |  | Undifferentiated
Unchanged |  | 17919 | DCA420Avg |  | StatClerk | A | Single | Average | 5min | SE | 0 |  | Undifferentiated
Unchanged |  | 17920 | DCA421Avg |  | StatClerk | A | Single | Average | 5min | SE | 0 |  | Undifferentiated
Unchanged |  | 17921 | DCA422Avg |  | StatClerk | A | Single | Average | 5min | SE | 0 |  | Undifferentiated
Unchanged |  | 17922 | DCA423Avg |  | StatClerk | A | Single | Average | 5min | SE | 0 |  | Undifferentiated
Unchanged |  | 17923 | DCA424Avg |  | StatClerk | A | Single | Average | 5min | SE | 0 |  | Undifferentiated
Unchanged |  | 17924 | DCA425Avg |  | StatClerk | A | Single | Average | 5min | SE | 0 |  | Undifferentiated
Unchanged |  | 17925 | DCA426Avg |  | StatClerk | A | Single | Average | 5min | SE | 0 |  | Undifferentiated
Unchanged |  | 17926 | DCA427Avg |  | StatClerk | A | Single | Average | 5min | SE | 0 |  | Undifferentiated
Unchanged |  | 17927 | DCA428Avg |  | StatClerk | A | Single | Average | 5min | SE | 0 |  | Undifferentiated
Unchanged |  | 17928 | DCA429Avg |  | StatClerk | A | Single | Average | 5min | SE | 0 |  | Undifferentiated
Unchanged |  | 17929 | DCA430Avg |  | StatClerk | A | Single | Average | 5min | SE | 0 |  | Undifferentiated
Unchanged |  | 17930 | DCA431Avg |  | StatClerk | A | Single | Average | 5min | SE | 0 |  | Undifferentiated
Unchanged |  | 17931 | DCA432Avg |  | StatClerk | A | Single | Average | 5min | SE | 0 |  | Undifferentiated
Unchanged |  | 17932 | DCA433Avg |  | StatClerk | A | Single | Average | 5min | SE | 0 |  | Undifferentiated
Unchanged |  | 17933 | DCA434Avg |  | StatClerk | A | Single | Average | 5min | SE | 0 |  | Undifferentiated
Unchanged |  | 17934 | DCA435Avg |  | StatClerk | A | Single | Average | 5min | SE | 0 |  | Undifferentiated
Unchanged |  | 17935 | DCA436Avg |  | StatClerk | A | Single | Average | 5min | SE | 0 |  | Undifferentiated
Unchanged |  | 17936 | DCA437Avg |  | StatClerk | A | Single | Average | 5min | SE | 0 |  | Undifferentiated
Unchanged |  | 17937 | DCA438Avg |  | StatClerk | A | Single | Average | 5min | SE | 0 |  | Undifferentiated
Unchanged |  | 17938 | DCA439Avg |  | StatClerk | A | Single | Average | 5min | SE | 0 |  | Undifferentiated
Unchanged |  | 17939 | DCA440Avg |  | StatClerk | A | Single | Average | 5min | SE | 0 |  | Undifferentiated
Unchanged |  | 17940 | DCA441Avg |  | StatClerk | A | Single | Average | 5min | SE | 0 |  | Undifferentiated
Unchanged |  | 17941 | DCA442Avg |  | StatClerk | A | Single | Average | 5min | SE | 0 |  | Undifferentiated
Unchanged |  | 17942 | DCA443Avg |  | StatClerk | A | Single | Average | 5min | SE | 0 |  | Undifferentiated
Unchanged |  | 17943 | DCA444Avg |  | StatClerk | A | Single | Average | 5min | SE | 0 |  | Undifferentiated
Unchanged |  | 17944 | DCA445Avg |  | StatClerk | A | Single | Average | 5min | SE | 0 |  | Undifferentiated
Unchanged |  | 17945 | DCA446Avg |  | StatClerk | A | Single | Average | 5min | SE | 0 |  | Undifferentiated
Unchanged |  | 17946 | DCA447Avg |  | StatClerk | A | Single | Average | 5min | SE | 0 |  | Undifferentiated
Unchanged |  | 17947 | DCA448Avg |  | StatClerk | A | Single | Average | 5min | SE | 0 |  | Undifferentiated
Unchanged |  | 17948 | DCA449Avg |  | StatClerk | A | Single | Average | 5min | SE | 0 |  | Undifferentiated
Unchanged |  | 17949 | DCA450Avg |  | StatClerk | A | Single | Average | 5min | SE | 0 |  | Undifferentiated
Unchanged |  | 17950 | DCA451Avg |  | StatClerk | A | Single | Average | 5min | SE | 0 |  | Undifferentiated
Unchanged |  | 17951 | DCA452Avg |  | StatClerk | A | Single | Average | 5min | SE | 0 |  | Undifferentiated
Unchanged |  | 17952 | DCA453Avg |  | StatClerk | A | Single | Average | 5min | SE | 0 |  | Undifferentiated
Unchanged |  | 17953 | DCA454Avg |  | StatClerk | A | Single | Average | 5min | SE | 0 |  | Undifferentiated
Unchanged |  | 17954 | DCA455Avg |  | StatClerk | A | Single | Average | 5min | SE | 0 |  | Undifferentiated
Unchanged |  | 17955 | DCA456Avg |  | StatClerk | A | Single | Average | 5min | SE | 0 |  | Undifferentiated
Unchanged |  | 17956 | DCA457Avg |  | StatClerk | A | Single | Average | 5min | SE | 0 |  | Undifferentiated
Unchanged |  | 17957 | DCA458Avg |  | StatClerk | A | Single | Average | 5min | SE | 0 |  | Undifferentiated
Unchanged |  | 17958 | DCA459Avg |  | StatClerk | A | Single | Average | 5min | SE | 0 |  | Undifferentiated
Unchanged |  | 17959 | DCA460Avg |  | StatClerk | A | Single | Average | 5min | SE | 0 |  | Undifferentiated
Unchanged |  | 17960 | DCA461Avg |  | StatClerk | A | Single | Average | 5min | SE | 0 |  | Undifferentiated
Unchanged |  | 17961 | DCA462Avg |  | StatClerk | A | Single | Average | 5min | SE | 0 |  | Undifferentiated
Unchanged |  | 17962 | DCA463Avg |  | StatClerk | A | Single | Average | 5min | SE | 0 |  | Undifferentiated
Unchanged |  | 17963 | DCA464Avg |  | StatClerk | A | Single | Average | 5min | SE | 0 |  | Undifferentiated
Unchanged |  | 17964 | DCA465Avg |  | StatClerk | A | Single | Average | 5min | SE | 0 |  | Undifferentiated
Unchanged |  | 17965 | DCA466Avg |  | StatClerk | A | Single | Average | 5min | SE | 0 |  | Undifferentiated
Unchanged |  | 17966 | DCA467Avg |  | StatClerk | A | Single | Average | 5min | SE | 0 |  | Undifferentiated
Unchanged |  | 17967 | DCA468Avg |  | StatClerk | A | Single | Average | 5min | SE | 0 |  | Undifferentiated
Unchanged |  | 17968 | DCA469Avg |  | StatClerk | A | Single | Average | 5min | SE | 0 |  | Undifferentiated
Unchanged |  | 17969 | DCA470Avg |  | StatClerk | A | Single | Average | 5min | SE | 0 |  | Undifferentiated
Unchanged |  | 17970 | DCA471Avg |  | StatClerk | A | Single | Average | 5min | SE | 0 |  | Undifferentiated
Unchanged |  | 17971 | DCA472Avg |  | StatClerk | A | Single | Average | 5min | SE | 0 |  | Undifferentiated
Unchanged |  | 17972 | DCA473Avg |  | StatClerk | A | Single | Average | 5min | SE | 0 |  | Undifferentiated
Unchanged |  | 17973 | DCA474Avg |  | StatClerk | A | Single | Average | 5min | SE | 0 |  | Undifferentiated
Unchanged |  | 17974 | DCA475Avg |  | StatClerk | A | Single | Average | 5min | SE | 0 |  | Undifferentiated
Unchanged |  | 17975 | DCA476Avg |  | StatClerk | A | Single | Average | 5min | SE | 0 |  | Undifferentiated
Unchanged |  | 17976 | DCA477Avg |  | StatClerk | A | Single | Average | 5min | SE | 0 |  | Undifferentiated
Unchanged |  | 17977 | DCA478Avg |  | StatClerk | A | Single | Average | 5min | SE | 0 |  | Undifferentiated
Unchanged |  | 17978 | DCA479Avg |  | StatClerk | A | Single | Average | 5min | SE | 0 |  | Undifferentiated
Unchanged |  | 17979 | DCA480Avg |  | StatClerk | A | Single | Average | 5min | SE | 0 |  | Undifferentiated
Unchanged |  | 17980 | DCA481Avg |  | StatClerk | A | Single | Average | 5min | SE | 0 |  | Undifferentiated
Unchanged |  | 17981 | DCA482Avg |  | StatClerk | A | Single | Average | 5min | SE | 0 |  | Undifferentiated
Unchanged |  | 17982 | DCA483Avg |  | StatClerk | A | Single | Average | 5min | SE | 0 |  | Undifferentiated
Unchanged |  | 17983 | DCA484Avg |  | StatClerk | A | Single | Average | 5min | SE | 0 |  | Undifferentiated
Unchanged |  | 17984 | DCA485Avg |  | StatClerk | A | Single | Average | 5min | SE | 0 |  | Undifferentiated
Unchanged |  | 17985 | DCA486Avg |  | StatClerk | A | Single | Average | 5min | SE | 0 |  | Undifferentiated
Unchanged |  | 17986 | DCA487Avg |  | StatClerk | A | Single | Average | 5min | SE | 0 |  | Undifferentiated
Unchanged |  | 17987 | DCA488Avg |  | StatClerk | A | Single | Average | 5min | SE | 0 |  | Undifferentiated
Unchanged |  | 17988 | DCA489Avg |  | StatClerk | A | Single | Average | 5min | SE | 0 |  | Undifferentiated
Unchanged |  | 17989 | DCA490Avg |  | StatClerk | A | Single | Average | 5min | SE | 0 |  | Undifferentiated
Unchanged |  | 17990 | DCA491Avg |  | StatClerk | A | Single | Average | 5min | SE | 0 |  | Undifferentiated
Unchanged |  | 17991 | DCA492Avg |  | StatClerk | A | Single | Average | 5min | SE | 0 |  | Undifferentiated
Unchanged |  | 17992 | DCA493Avg |  | StatClerk | A | Single | Average | 5min | SE | 0 |  | Undifferentiated
Unchanged |  | 17993 | DCA494Avg |  | StatClerk | A | Single | Average | 5min | SE | 0 |  | Undifferentiated
Unchanged |  | 17994 | DCA495Avg |  | StatClerk | A | Single | Average | 5min | SE | 0 |  | Undifferentiated
Unchanged |  | 17995 | DCA496Avg |  | StatClerk | A | Single | Average | 5min | SE | 0 |  | Undifferentiated
Unchanged |  | 17996 | DCA497Avg |  | StatClerk | A | Single | Average | 5min | SE | 0 |  | Undifferentiated
Unchanged |  | 17997 | DCA498Avg |  | StatClerk | A | Single | Average | 5min | SE | 0 |  | Undifferentiated
Unchanged |  | 17998 | DCA499Avg |  | StatClerk | A | Single | Average | 5min | SE | 0 |  | Undifferentiated
Unchanged |  | 17999 | DCA500Avg |  | StatClerk | A | Single | Average | 5min | SE | 0 |  | Undifferentiated
Unchanged |  | 18000 | MpEvFsmException | DA-MP Service | StatClerk | B | Single | Simple | 5min | SE | 0 |  | DA-MP connection FSM exception events. | VIS_SO | MeasSimple
Unchanged |  | 18001 | MpEvException | DA-MP Service | StatClerk | B | Single | Simple | 5min | SE | 0 |  | DA-MP exception events. | VIS_SO | MeasSimple
Unchanged |  | 18002 | MpEvRxException | DA-MP Exception | StatClerk | B | Single | Simple | 5min | SE | 0 |  | DA-MP ingress message processing exception events. | VIS_SO | MeasSimple
Unchanged |  | 18003 | MpEvTxException | DA-MP Exception | StatClerk | B | Single | Simple | 5min | SE | 0 |  | DA-MP egress message processing exception events. | VIS_SO | MeasSimple
Unchanged |  | 18004 | EvFsmAdState | Connection Service | StatClerk | B | Arrayed | Simple | 5min | SE | 0 | TransportConnection | Connection FSM administrative state change events. | VIS_SO | MeasArrayed
Unchanged |  | 18005 | EvFsmOpState | Connection Service | StatClerk | B | Arrayed | Simple | 5min | SE | 0 | TransportConnection | Connection FSM operational state change events. | VIS_SO | MeasArrayed
Unchanged |  | 18006 | EvFsmException | Connection Service | StatClerk | B | Arrayed | Simple | 5min | SE | 0 | TransportConnection | Connection FSM exception events. | VIS_SO | MeasArrayed
Unchanged |  | 18007 | EvException | Connection Service | StatClerk | B | Arrayed | Simple | 5min | SE | 0 | TransportConnection | Connection exception events. | VIS_SO | MeasArrayed
Unchanged |  | 18008 | EvRxException | Connection Exception | StatClerk | B | Arrayed | Simple | 5min | SE | 0 | TransportConnection | Connection ingress message processing exception events. | VIS_SO | MeasArrayed
Unchanged |  | 18009 | EvTxException | Connection Exception | StatClerk | B | Arrayed | Simple | 5min | SE | 0 | TransportConnection | Connection egress message processing exception events. | VIS_SO | MeasArrayed
Unchanged |  | 18010 | MpRxAllDrop | DA-MP Performance | StatClerk | B | Single | Simple | 5min | SE | 0 |  | DA-MP ingress messages dropped (routable and peer-to-peer). | VIS_SO | MeasSimple
Unchanged |  | 18011 | MpIcP0G | DA-MP Performance | StatClerk | B | Single | Simple | 5min | SE | 0 |  | DA-MP ingress messages with priority 0 and color green. | VIS_SO | MeasSimple
Unchanged |  | 18012 | MpIcP1G | DA-MP Performance | StatClerk | B | Single | Simple | 5min | SE | 0 |  | DA-MP ingress messages with priority 1 and color green. | VIS_SO | MeasSimple
Unchanged |  | 18013 | MpIcP2G | DA-MP Performance | StatClerk | B | Single | Simple | 5min | SE | 0 |  | DA-MP ingress messages with priority 2 and color green. | VIS_SO | MeasSimple
Unchanged |  | 18014 | MpIcP0Y | DA-MP Performance | StatClerk | B | Single | Simple | 5min | SE | 0 |  | DA-MP ingress messages with priority 0 and color yellow. | VIS_SO | MeasSimple
Unchanged |  | 18015 | MpIcP1Y | DA-MP Performance | StatClerk | B | Single | Simple | 5min | SE | 0 |  | DA-MP ingress messages with priority 1 and color yellow. | VIS_SO | MeasSimple
Unchanged |  | 18016 | MpIcP2Y | DA-MP Performance | StatClerk | B | Single | Simple | 5min | SE | 0 |  | DA-MP ingress messages with priority 2 and color yellow. | VIS_SO | MeasSimple
Unchanged |  | 18017 | MpIcP3G | DA-MP Performance | StatClerk | B | Single | Simple | 5min | SE | 0 |  | DA-MP ingress messages with priority 3 and color green. | VIS_SO | MeasSimple
Unchanged |  | 18018 | MpIcDrop | DA-MP Performance | StatClerk | B | Single | Simple | 5min | SE | 0 |  | DA-MP ingress messages discarded or rejected by ingress control. | VIS_SO | MeasSimple
Unchanged |  | 18019 | MpOcRateAvgP0 |  | StatClerk | B | Single | Average | 5min | SE | 0 |  | Deprecated by DSR 7.3.
Unchanged |  | 18020 | MpOcRateAvgP1 |  | StatClerk | B | Single | Average | 5min | SE | 0 |  | Deprecated by DSR 7.3.
Unchanged |  | 18021 | MpOcRateAvgP2 |  | StatClerk | B | Single | Average | 5min | SE | 0 |  | Deprecated by DSR 7.3.
Unchanged |  | 18022 | MpOcRateAvgP3 |  | StatClerk | B | Single | Average | 5min | SE | 0 |  | Deprecated by DSR 7.3.
Unchanged |  | 18023 | MpOcRateAvgP0G |  | StatClerk | B | Single | Average | 5min | SE | 0 |  | Deprecated by DSR 7.3.
Unchanged |  | 18024 | MpOcRateAvgP1G |  | StatClerk | B | Single | Average | 5min | SE | 0 |  | Deprecated by DSR 7.3.
Unchanged |  | 18025 | MpOcRateAvgP2G |  | StatClerk | B | Single | Average | 5min | SE | 0 |  | Deprecated by DSR 7.3.
Unchanged |  | 18026 | MpOcRateAvgP0Y |  | StatClerk | B | Single | Average | 5min | SE | 0 |  | Deprecated by DSR 7.3.
Unchanged |  | 18027 | MpOcRateAvgP1Y |  | StatClerk | B | Single | Average | 5min | SE | 0 |  | Deprecated by DSR 7.3.
Unchanged |  | 18028 | MpOcRateAvgP2Y |  | StatClerk | B | Single | Average | 5min | SE | 0 |  | Deprecated by DSR 7.3.
Unchanged |  | 18029 | MpIrtDrop | DA-MP Performance | StatClerk | B | Single | Simple | 5min | SE | 0 |  | DA-MP ingress messages discarded or rejected by routing ingress. | VIS_SO | MeasSimple
Unchanged |  | 18030 | MpErt | DA-MP Performance | StatClerk | B | Single | Simple | 5min | SE | 0 |  | DA-MP egress messages on routing egress. | VIS_SO | MeasSimple
Unchanged |  | 18031 | MpErtDrop | DA-MP Performance | StatClerk | B | Single | Simple | 5min | SE | 0 |  | DA-MP egress messages discarded or rejected by routing egress. | VIS_SO | MeasSimple
Unchanged |  | 18032 | MpTxAll | DA-MP Performance | StatClerk | B | Single | Simple | 5min | SE | 0 |  | DA-MP egress messages (routable and peer-to-peer). | VIS_SO | MeasSimple
Unchanged |  | 18033 | MpTxAllRateAvg | DA-MP Performance | StatClerk | B | Single | Average | 5min | SE | 0 |  | DA-MP egress message rate average (routable and peer-to-peer). | VIS_SO | MeasSimple
Unchanged |  | 18034 | MpTxAllRatePeak | DA-MP Performance | StatClerk | B | Single | Max | 5min | SE | 0 |  | DA-MP egress message rate peak (routable and peer-to-peer). | VIS_SO | MeasSimple
Unchanged |  | 18035 | MpTxAllDrop | DA-MP Performance | StatClerk | B | Single | Simple | 5min | SE | 0 |  | DA-MP egress messages dropped (routable and peer-to-peer). | VIS_SO | MeasSimple
Unchanged |  | 18036 | RxAllLenAvg | Connection Performance | StatClerk | B | Arrayed | Average | 5min | SE | 0 | TransportConnection | Connection ingress message length average (routable and peer-to-peer). | VIS_SO | Ingress
Unchanged |  | 18037 | RxAllLenPeak | Connection Performance | StatClerk | B | Arrayed | Max | 5min | SE | 0 | TransportConnection | Connection ingress message length peak (routable and peer-to-peer). | VIS_SO | Ingress
Unchanged |  | 18038 | RxP0 | Connection Performance | StatClerk | B | Arrayed | Simple | 5min | SE | 0 | TransportConnection | Connection ingress messages with priority 0. | VIS_SO | Message Priority
Unchanged |  | 18039 | RxP1 | Connection Performance | StatClerk | B | Arrayed | Simple | 5min | SE | 0 | TransportConnection | Connection ingress messages with priority 1. | VIS_SO | Message Priority
Unchanged |  | 18040 | RxP2 | Connection Performance | StatClerk | B | Arrayed | Simple | 5min | SE | 0 | TransportConnection | Connection ingress messages with priority 2. | VIS_SO | Message Priority
Unchanged |  | 18041 | IcDrop | Connection Performance | StatClerk | B | Arrayed | Simple | 5min | SE | 0 | TransportConnection | Connection ingress messages discarded or rejected by ingress control. | VIS_SO | Ingress Congestion Control
Unchanged |  | 18042 | OcDrop | Connection Performance | StatClerk | B | Arrayed | Simple | 5min | SE | 0 | TransportConnection | Connection ingress messages discarded or rejected by overload control. | VIS_SO | Ingress Congestion Control
Unchanged |  | 18043 | IrtDrop | Connection Performance | StatClerk | B | Arrayed | Simple | 5min | SE | 0 | TransportConnection | Connection ingress messages discarded or rejected by routing ingress. | VIS_SO | Ingress
Unchanged |  | 18044 | ErtDrop | Connection Performance | StatClerk | B | Arrayed | Simple | 5min | SE | 0 | TransportConnection | Connection egress messages discarded or rejected by routing egress. | VIS_SO | Egress
Unchanged |  | 18045 | TxP0 | Connection Performance | StatClerk | B | Arrayed | Simple | 5min | SE | 0 | TransportConnection | Connection egress messages with priority 0. | VIS_SO | Egress
Unchanged |  | 18046 | TxP1 | Connection Performance | StatClerk | B | Arrayed | Simple | 5min | SE | 0 | TransportConnection | Connection egress messages with priority 1. | VIS_SO | Egress
Unchanged |  | 18047 | TxP2 | Connection Performance | StatClerk | B | Arrayed | Simple | 5min | SE | 0 | TransportConnection | Connection egress messages with priority 2. | VIS_SO | Egress
Unchanged |  | 18048 | TxAllLenAvg | Connection Performance | StatClerk | B | Arrayed | Average | 5min | SE | 0 | TransportConnection | Connection egress message length average(routable and peer-to-peer). | VIS_SO | Egress
Unchanged |  | 18049 | TxAllLenPeak | Connection Performance | StatClerk | B | Arrayed | Max | 5min | SE | 0 | TransportConnection | Connection egress message length peak(routable and peer-to-peer). | VIS_SO | Egress
Unchanged |  | 18050 | TxAllDrop | Connection Performance | StatClerk | B | Arrayed | Max | 5min | SE | 0 | TransportConnection | Connection egress messages dropped (routable and peer-to-peer). | VIS_SO | Egress
Unchanged |  | 18051 | MpIc | DA-MP Performance | StatClerk | B | Single | Simple | 5min | SE | 0 |  | DA-MP ingress messages. | VIS_SO | MeasSimple
Unchanged |  | 18052 | MpOcDrop | DA-MP Performance | StatClerk | B | Single | Simple | 5min | SE | 0 |  | DA-MP ingress messages discarded or rejected by overload control. | VIS_SO | MeasSimple
Unchanged |  | 18053 | Ic | Connection Performance | StatClerk | B | Arrayed | Simple | 5min | SE | 0 | TransportConnection | Connection ingress messages. | VIS_SO | Ingress Congestion Control
Unchanged |  | 18054 | Ert | Connection Performance | StatClerk | B | Arrayed | Simple | 5min | SE | 0 | TransportConnection | Connection egress messages on routing egress. | VIS_SO | Egress
Unchanged |  | 18055 | MpIcP4G | DA-MP Performance | StatClerk | B | Single | Simple | 5min | SE | 0 |  | DA-MP ingress messages with priority 4 and color green. | VIS_SO | MeasSimple
Unchanged |  | 18056 | MpIcP3Y | DA-MP Performance | StatClerk | B | Single | Simple | 5min | SE | 0 |  | DA-MP ingress messages with priority 3 and color yellow. | VIS_SO | MeasSimple
Unchanged |  | 18057 | MpIcP4Y | DA-MP Performance | StatClerk | B | Single | Simple | 5min | SE | 0 |  | DA-MP ingress messages with priority 4 and color yellow. | VIS_SO | MeasSimple
Unchanged |  | 18058 | RxNgnPsOffered | Connection Performance | StatClerk | B | Arrayed | Simple | 5min | SE | 0 | TransportConnection | Connection ingress NGN-PS messages offered. | VIS_SO | Message Priority
Unchanged |  | 18059 | RxNgnPsAccepted | Connection Performance | StatClerk | B | Arrayed | Simple | 5min | SE | 0 | TransportConnection | Connection ingress NGN-PS messages accepted. | VIS_SO | Message Priority
Unchanged |  | 18062 | RxP4 | Connection Performance | StatClerk | B | Arrayed | Simple | 5min | SE | 0 | TransportConnection | Connection ingress messages with priority 4. | VIS_SO | Message Priority
Unchanged |  | 18063 | IcDropP0 | Connection Performance | StatClerk | B | Arrayed | Simple | 5min | SE | 0 | TransportConnection | Connection ingress messages discarded or rejected by ingress control with priority 0. | VIS_SO | Ingress Congestion Control
Unchanged |  | 18064 | IcDropP1 | Connection Performance | StatClerk | B | Arrayed | Simple | 5min | SE | 0 | TransportConnection | Connection ingress messages discarded or rejected by ingress control with priority 1. | VIS_SO | Ingress Congestion Control
Unchanged |  | 18065 | IcDropP2 | Connection Performance | StatClerk | B | Arrayed | Simple | 5min | SE | 0 | TransportConnection | Connection ingress messages discarded or rejected by ingress control with priority 2. | VIS_SO | Ingress Congestion Control
Unchanged |  | 18066 | IcDropP3 | Connection Performance | StatClerk | B | Arrayed | Simple | 5min | SE | 0 | TransportConnection | Connection ingress messages discarded or rejected by ingress control with priority 3. | VIS_SO | Ingress Congestion Control
Unchanged |  | 18067 | Irt | Connection Performance | StatClerk | B | Arrayed | Simple | 5min | SE | 0 | TransportConnection | Connection ingress messages on routing ingress. | VIS_SO | Ingress
Unchanged |  | 18068 | TxP4 | Connection Performance | StatClerk | B | Arrayed | Simple | 5min | SE | 0 | TransportConnection | Connection egress messages with priority 4. | VIS_SO | Egress
Unchanged |  | 18069 | MpRxNgnPsOffered | DA-MP Performance | StatClerk | B | Single | Simple | 5min | SE | 0 |  | DA-MP ingress NGN-PS messages offered. | VIS_SO | MeasSimple
Unchanged |  | 18070 | MpRxNgnPsOfferedRateAvg | DA-MP Performance | StatClerk | B | Single | Average | 5min | SE | 0 |  | DA-MP ingress NGN-PS messages offered rate average. | VIS_SO | MeasSimple
Unchanged |  | 18071 | MpRxNgnPsOfferedRatePeak | DA-MP Performance | StatClerk | B | Single | Max | 5min | SE | 0 |  | DA-MP ingress NGN-PS messages offered rate peak. | VIS_SO | MeasSimple
Unchanged |  | 18072 | MpRxNgnPsAccepted | DA-MP Performance | StatClerk | B | Single | Simple | 5min | SE | 0 |  | DA-MP ingress NGN-PS messages accepted. | VIS_SO | MeasSimple
Unchanged |  | 18073 | MpRxNgnPsAcceptedRateAvg | DA-MP Performance | StatClerk | B | Single | Average | 5min | SE | 0 |  | DA-MP ingress NGN-PS messages accepted rate average. | VIS_SO | MeasSimple
Unchanged |  | 18074 | MpRxNgnPsAcceptedRatePeak | DA-MP Performance | StatClerk | B | Single | Max | 5min | SE | 0 |  | DA-MP ingress NGN-PS messages accepted rate peak. | VIS_SO | MeasSimple
Unchanged |  | 18075 | MpNgnPsXactionPassAvg | DA-MP Performance | StatClerk | B | Single | Average | 5min | SE | 0 |  | DA-MP NGN-PS transaction success rate average. | VIS_SO | MeasSimple
Unchanged |  | 18076 | MpNgnPsXactionFailPeersAvg | DA-MP Performance | StatClerk | B | Single | Average | 5min | SE | 0 |  | DA-MP NGN-PS transaction failure rate by peers average. | VIS_SO | MeasSimple
Unchanged |  | 18077 | MpOcDropP3G | DA-MP Performance | StatClerk | B | Single | Simple | 5min | SE | 0 |  | DA-MP ingress messages discarded or rejected by overload control with priority 3 and color green. | VIS_SO | MeasSimple
Unchanged |  | 18078 | MpOcDropP3Y | DA-MP Performance | StatClerk | B | Single | Simple | 5min | SE | 0 |  | DA-MP ingress messages discarded or rejected by overload control with priority 3 and color yellow. | VIS_SO | MeasSimple
Unchanged |  | 18079 | MpOc | DA-MP Performance | StatClerk | B | Single | Simple | 5min | SE | 0 |  | DA-MP ingress messages offered to overload control. | VIS_SO | MeasSimple
Unchanged |  | 18100 | MpRxDiamAll | DA-MP Performance | StatClerk | B | Single | Simple | 5min | SE | 0 |  | DA-MP ingress Diameter messages (routable and peer-to-peer). | VIS_SO | MeasSimple
Unchanged |  | 18101 | MpRxDiamAllRateAvg | DA-MP Performance | StatClerk | B | Single | Average | 5min | SE | 0 |  | DA-MP ingress Diameter messsage rate average (routable and peer-to-peer). | VIS_SO | MeasSimple
Unchanged |  | 18102 | MpRxDiamAllRatePeak | DA-MP Performance | StatClerk | B | Single | Max | 5min | SE | 0 |  | DA-MP ingress Diameter messsage rate peak (routable and peer-to-peer). | VIS_SO | MeasSimple
Unchanged |  | 18103 | MpRxDiamP0 | DA-MP Performance | StatClerk | B | Single | Simple | 5min | SE | 0 |  | DA-MP ingress Diameter messages with priority 0. | VIS_SO | MeasSimple
Unchanged |  | 18104 | MpRxDiamP1 | DA-MP Performance | StatClerk | B | Single | Simple | 5min | SE | 0 |  | DA-MP ingress Diameter messages with priority 1. | VIS_SO | MeasSimple
Unchanged |  | 18105 | MpRxDiamP2 | DA-MP Performance | StatClerk | B | Single | Simple | 5min | SE | 0 |  | DA-MP ingress Diameter messages with priority 2. | VIS_SO | MeasSimple
Unchanged |  | 18106 | MpTxDiamP0 | DA-MP Performance | StatClerk | B | Single | Simple | 5min | SE | 0 |  | DA-MP egress Diameter messages with priority 0. | VIS_SO | MeasSimple
Unchanged |  | 18107 | MpTxDiamP1 | DA-MP Performance | StatClerk | B | Single | Simple | 5min | SE | 0 |  | DA-MP egress Diameter messages with priority 1. | VIS_SO | MeasSimple
Unchanged |  | 18108 | MpTxDiamP2 | DA-MP Performance | StatClerk | B | Single | Simple | 5min | SE | 0 |  | DA-MP egress Diameter messages with priority 2. | VIS_SO | MeasSimple
Unchanged |  | 18109 | MpTxDiamAll | DA-MP Performance | StatClerk | B | Single | Simple | 5min | SE | 0 |  | DA-MP egress Diameter messages (routable and peer-to-peer). | VIS_SO | MeasSimple
Unchanged |  | 18110 | MpTxDiamAllRateAvg | DA-MP Performance | StatClerk | B | Single | Average | 5min | SE | 0 |  | DA-MP egress Diameter message rate average (routable and peer-to-peer). | VIS_SO | MeasSimple
Unchanged |  | 18111 | MpTxDiamAllRatePeak | DA-MP Performance | StatClerk | B | Single | Max | 5min | SE | 0 |  | DA-MP egress Diameter message rate average (routable and peer-to-peer). | VIS_SO | MeasSimple
Unchanged |  | 18112 | MpRxDiamP4 | DA-MP Performance | StatClerk | B | Single | Simple | 5min | SE | 0 |  | DA-MP ingress Diameter messages with priority 4. | VIS_SO | MeasSimple
Unchanged |  | 18113 | MpTxDiamP4 | DA-MP Performance | StatClerk | B | Single | Simple | 5min | SE | 0 |  | DA-MP egress Diameter messages with priority 4. | VIS_SO | MeasSimple
Unchanged |  | 18114 | MpRxDiamP5 | DA-MP Performance | StatClerk | B | Single | Simple | 5min | SE | 0 |  | DA-MP ingress Diameter messages with priority 5. | VIS_SO | MeasSimple
Unchanged |  | 18115 | MpRxDiamP6 | DA-MP Performance | StatClerk | B | Single | Simple | 5min | SE | 0 |  | DA-MP ingress Diameter messages with priority 6. | VIS_SO | MeasSimple
Unchanged |  | 18116 | MpRxDiamP7 | DA-MP Performance | StatClerk | B | Single | Simple | 5min | SE | 0 |  | DA-MP ingress Diameter messages with priority 7. | VIS_SO | MeasSimple
Unchanged |  | 18117 | MpRxDiamP8 | DA-MP Performance | StatClerk | B | Single | Simple | 5min | SE | 0 |  | DA-MP ingress Diameter messages with priority 8. | VIS_SO | MeasSimple
Unchanged |  | 18118 | MpRxDiamP9 | DA-MP Performance | StatClerk | B | Single | Simple | 5min | SE | 0 |  | DA-MP ingress Diameter messages with priority 9. | VIS_SO | MeasSimple
Unchanged |  | 18119 | MpRxDiamP10 | DA-MP Performance | StatClerk | B | Single | Simple | 5min | SE | 0 |  | DA-MP ingress Diameter messages with priority 10. | VIS_SO | MeasSimple
Unchanged |  | 18120 | MpRxDiamP11 | DA-MP Performance | StatClerk | B | Single | Simple | 5min | SE | 0 |  | DA-MP ingress Diameter messages with priority 11. | VIS_SO | MeasSimple
Unchanged |  | 18121 | MpRxDiamP12 | DA-MP Performance | StatClerk | B | Single | Simple | 5min | SE | 0 |  | DA-MP ingress Diameter messages with priority 12. | VIS_SO | MeasSimple
Unchanged |  | 18122 | MpRxDiamP13 | DA-MP Performance | StatClerk | B | Single | Simple | 5min | SE | 0 |  | DA-MP ingress Diameter messages with priority 13. | VIS_SO | MeasSimple
Unchanged |  | 18123 | MpRxDiamP14 | DA-MP Performance | StatClerk | B | Single | Simple | 5min | SE | 0 |  | DA-MP ingress Diameter messages with priority 14. | VIS_SO | MeasSimple
Unchanged |  | 18124 | MpRxDiamP15 | DA-MP Performance | StatClerk | B | Single | Simple | 5min | SE | 0 |  | DA-MP ingress Diameter messages with priority 15. | VIS_SO | MeasSimple
Unchanged |  | 18125 | MpTxDiamP5 | DA-MP Performance | StatClerk | B | Single | Simple | 5min | SE | 0 |  | DA-MP egress Diameter messages with priority 5. | VIS_SO | MeasSimple
Unchanged |  | 18126 | MpTxDiamP6 | DA-MP Performance | StatClerk | B | Single | Simple | 5min | SE | 0 |  | DA-MP egress Diameter messages with priority 6. | VIS_SO | MeasSimple
Unchanged |  | 18127 | MpTxDiamP7 | DA-MP Performance | StatClerk | B | Single | Simple | 5min | SE | 0 |  | DA-MP egress Diameter messages with priority 7. | VIS_SO | MeasSimple
Unchanged |  | 18128 | MpTxDiamP8 | DA-MP Performance | StatClerk | B | Single | Simple | 5min | SE | 0 |  | DA-MP egress Diameter messages with priority 8. | VIS_SO | MeasSimple
Unchanged |  | 18129 | MpTxDiamP9 | DA-MP Performance | StatClerk | B | Single | Simple | 5min | SE | 0 |  | DA-MP egress Diameter messages with priority 9. | VIS_SO | MeasSimple
Unchanged |  | 18130 | MpTxDiamP10 | DA-MP Performance | StatClerk | B | Single | Simple | 5min | SE | 0 |  | DA-MP egress Diameter messages with priority 10. | VIS_SO | MeasSimple
Unchanged |  | 18131 | MpTxDiamP11 | DA-MP Performance | StatClerk | B | Single | Simple | 5min | SE | 0 |  | DA-MP egress Diameter messages with priority 11. | VIS_SO | MeasSimple
Unchanged |  | 18132 | MpTxDiamP12 | DA-MP Performance | StatClerk | B | Single | Simple | 5min | SE | 0 |  | DA-MP egress Diameter messages with priority 12. | VIS_SO | MeasSimple
Unchanged |  | 18133 | MpTxDiamP13 | DA-MP Performance | StatClerk | B | Single | Simple | 5min | SE | 0 |  | DA-MP egress Diameter messages with priority 13. | VIS_SO | MeasSimple
Unchanged |  | 18134 | MpTxDiamP14 | DA-MP Performance | StatClerk | B | Single | Simple | 5min | SE | 0 |  | DA-MP egress Diameter messages with priority 14. | VIS_SO | MeasSimple
Unchanged |  | 18135 | MpTxDiamP15 | DA-MP Performance | StatClerk | B | Single | Simple | 5min | SE | 0 |  | DA-MP egress Diameter messages with priority 15. | VIS_SO | MeasSimple
Unchanged |  | 18200 | MpRxRadiusAll | DA-MP Performance | StatClerk | B | Single | Simple | 5min | SE | 0 |  | DA-MP ingress RADIUS messages (routable and peer-to-peer). | VIS_SO | MeasSimple
Unchanged |  | 18201 | MpRxRadiusAllAvg | DA-MP Performance | StatClerk | B | Single | Average | 5min | SE | 0 |  | DA-MP ingress RADIUS messsage rate average (routable and peer-to-peer). | VIS_SO | MeasSimple
Unchanged |  | 18202 | MpRxRadiusAllPeak | DA-MP Performance | StatClerk | B | Single | Max | 5min | SE | 0 |  | DA-MP ingress RADIUS messsage rate peak (routable and peer-to-peer). | VIS_SO | MeasSimple
Unchanged |  | 18203 | MpRxRadiusAllLen | DA-MP Performance | StatClerk | B | Arrayed | Simple | 5min | SE | 0 |  | DA-MP ingress RADIUS message length (routable and peer-to-peer). | VIS_SO | MeasArrayed
Unchanged |  | 18204 | MpRxRadiusAllLenAvg | DA-MP Performance | StatClerk | B | Single | Average | 5min | SE | 0 |  | DA-MP ingress RADIUS message length average (routable and peer-to-peer). | VIS_SO | MeasSimple
Unchanged |  | 18205 | MpRxRadiusAllLenPeak | DA-MP Performance | StatClerk | B | Single | Max | 5min | SE | 0 |  | DA-MP ingress RADIUS message length peak (routable and peer-to-peer). | VIS_SO | MeasSimple
Unchanged |  | 18206 | MpRxRadiusP0 | DA-MP Performance | StatClerk | B | Single | Simple | 5min | SE | 0 |  | DA-MP ingress RADIUS messages with priority 0. | VIS_SO | MeasSimple
Unchanged |  | 18207 | MpRxRadiusP1 | DA-MP Performance | StatClerk | B | Single | Simple | 5min | SE | 0 |  | DA-MP ingress RADIUS messages with priority 1. | VIS_SO | MeasSimple
Unchanged |  | 18208 | MpRxRadiusP2 | DA-MP Performance | StatClerk | B | Single | Simple | 5min | SE | 0 |  | DA-MP ingress RADIUS messages with priority 2. | VIS_SO | MeasSimple
Unchanged |  | 18209 | MpRxRadiusP3 | DA-MP Performance | StatClerk | B | Single | Simple | 5min | SE | 0 |  | DA-MP ingress RADIUS messages with priority 3. | VIS_SO | MeasSimple
Unchanged |  | 18210 | RclRxTaskQueueAvg | DA-MP Performance | StatClerk | B | Single | Average | 5min | SE | 0 |  | RCL ingress task message queue utilization average. | VIS_SO | MeasSimple
Unchanged |  | 18211 | RclRxTaskQueuePeak | DA-MP Performance | StatClerk | B | Single | Max | 5min | SE | 0 |  | RCL ingress task message queue utilization peak. | VIS_SO | MeasSimple
Unchanged |  | 18212 | RclTxTaskQueueAvg | DA-MP Performance | StatClerk | B | Single | Average | 5min | SE | 0 |  | RCL egress task message queue utilization average. | VIS_SO | MeasSimple
Unchanged |  | 18213 | RclTxTaskQueuePeak | DA-MP Performance | StatClerk | B | Single | Max | 5min | SE | 0 |  | RCL egress task message queue utilization peak. | VIS_SO | MeasSimple
Unchanged |  | 18214 | MpTxRadiusP0 | DA-MP Performance | StatClerk | B | Single | Simple | 5min | SE | 0 |  | DA-MP egress RADIUS messages with priority 0. | VIS_SO | MeasSimple
Unchanged |  | 18215 | MpTxRadiusP1 | DA-MP Performance | StatClerk | B | Single | Simple | 5min | SE | 0 |  | DA-MP egress RADIUS messages with priority 1. | VIS_SO | MeasSimple
Unchanged |  | 18216 | MpTxRadiusP2 | DA-MP Performance | StatClerk | B | Single | Simple | 5min | SE | 0 |  | DA-MP egress RADIUS messages with priority 2. | VIS_SO | MeasSimple
Unchanged |  | 18217 | MpTxRadiusP3 | DA-MP Performance | StatClerk | B | Single | Simple | 5min | SE | 0 |  | DA-MP egress RADIUS messages with priority 3. | VIS_SO | MeasSimple
Unchanged |  | 18218 | MpTxRadiusAll | DA-MP Performance | StatClerk | B | Single | Simple | 5min | SE | 0 |  | DA-MP egress RADIUS messages (routable and peer-to-peer). | VIS_SO | MeasSimple
Unchanged |  | 18219 | MpTxRadiusAllAvg | DA-MP Performance | StatClerk | B | Single | Average | 5min | SE | 0 |  | DA-MP egress RADIUS message rate average (routable and peer-to-peer). | VIS_SO | MeasSimple
Unchanged |  | 18220 | MpTxRadiusAllPeak | DA-MP Performance | StatClerk | B | Single | Max | 5min | SE | 0 |  | DA-MP egress RADIUS message rate peak (routable and peer-to-peer). | VIS_SO | MeasSimple
Unchanged |  | 18221 | MpTxRadiusAllLen | DA-MP Performance | StatClerk | B | Arrayed | Simple | 5min | SE | 0 |  | DA-MP egress RADIUS message length (routable and peer-to-peer). | VIS_SO | MeasArrayed
Unchanged |  | 18222 | MpTxRadiusAllLenAvg | DA-MP Performance | StatClerk | B | Single | Average | 5min | SE | 0 |  | DA-MP egress RADIUS message length average (routable and peer-to-peer). | VIS_SO | MeasSimple
Unchanged |  | 18223 | MpTxRadiusAllLenPeak | DA-MP Performance | StatClerk | B | Single | Max | 5min | SE | 0 |  | DA-MP egress RADIUS message length peak (routable and peer-to-peer). | VIS_SO | MeasSimple
Unchanged |  | 18224 | MpRadiusReqTimeAvg | DA-MP Performance | StatClerk | B | Single | Average | 5min | SE | 0 |  | RADIUS request message processing time average (ingress to egress). | VIS_SO | MeasSimple
Unchanged |  | 18225 | MpRadiusReqTimePeak | DA-MP Performance | StatClerk | B | Single | Max | 5min | SE | 0 |  | RADIUS request message processing time peak (ingress to egress). | VIS_SO | MeasSimple
Unchanged |  | 18226 | MpRadiusAnsTimeAvg | DA-MP Performance | StatClerk | B | Single | Average | 5min | SE | 0 |  | RADIUS answer message processing time average (ingress to egress). | VIS_SO | MeasSimple
Unchanged |  | 18227 | MpRadiusAnsTimePeak | DA-MP Performance | StatClerk | B | Single | Max | 5min | SE | 0 |  | RADIUS answer message processing time peak (ingress to egress). | VIS_SO | MeasSimple
Unchanged |  | 18228 | MpRadiusMsgPoolAvg | DA-MP Performance | StatClerk | B | Single | Average | 5min | SE | 0 |  | DA-MP RADIUS message pool utilization average. | VIS_SO | MeasSimple
Unchanged |  | 18229 | MpRadiusMsgPoolPeak | DA-MP Performance | StatClerk | B | Single | Max | 5min | SE | 0 |  | DA-MP RADIUS message pool utilization peak. | VIS_SO | MeasSimple
Unchanged |  | 18230 | RclItrPoolAvg | DA-MP Performance | StatClerk | B | Single | Average | 5min | SE | 0 |  | RCL ITR pool utilization average. | VIS_SO | MeasSimple
Unchanged |  | 18231 | RclItrPoolPeak | DA-MP Performance | StatClerk | B | Single | Max | 5min | SE | 0 |  | RCL ITR pool utilization peak. | VIS_SO | MeasSimple
Unchanged |  | 18232 | RclEtrPoolAvg | DA-MP Performance | StatClerk | B | Single | Average | 5min | SE | 0 |  | RCL ETR pool utilization average. | VIS_SO | MeasSimple
Unchanged |  | 18233 | RclEtrPoolPeak | DA-MP Performance | StatClerk | B | Single | Max | 5min | SE | 0 |  | RCL ETR pool utilization peak. | VIS_SO | MeasSimple
Unchanged |  | 18234 | RadiusXactionFailAvg | Connection Performance | StatClerk | B | Arrayed | Average | 5min |  | 0 | TransportConnection | RADIUS connection transaction failure rate average. | VIS_SO | Ingress
Unchanged |  | 18235 | TmRclItrHoldTimeAvg | DA-MP Performance | StatClerk | B | Single | Average | 5min |  | 0 |  | RCL ITR hold time average. | VIS_SO | MeasSimple
Unchanged |  | 18236 | TmRclEtrHoldTimeAvg | DA-MP Performance | StatClerk | B | Single | Average | 5min |  | 0 |  | RCL ETR hold time average. | VIS_SO | MeasSimple
Unchanged |  | 18237 | MpRxRadiusP4 | DA-MP Performance | StatClerk | B | Single | Simple | 5min | SE | 0 |  | DA-MP ingress RADIUS messages with priority 4. | VIS_SO | MeasSimple
Unchanged |  | 18238 | MpRxRadiusP5 | DA-MP Performance | StatClerk | B | Single | Simple | 5min | SE | 0 |  | DA-MP ingress RADIUS messages with priority 5. | VIS_SO | MeasSimple
Unchanged |  | 18239 | MpRxRadiusP6 | DA-MP Performance | StatClerk | B | Single | Simple | 5min | SE | 0 |  | DA-MP ingress RADIUS messages with priority 6. | VIS_SO | MeasSimple
Unchanged |  | 18240 | MpRxRadiusP7 | DA-MP Performance | StatClerk | B | Single | Simple | 5min | SE | 0 |  | DA-MP ingress RADIUS messages with priority 7. | VIS_SO | MeasSimple
Unchanged |  | 18241 | MpRxRadiusP8 | DA-MP Performance | StatClerk | B | Single | Simple | 5min | SE | 0 |  | DA-MP ingress RADIUS messages with priority 8. | VIS_SO | MeasSimple
Unchanged |  | 18242 | MpRxRadiusP9 | DA-MP Performance | StatClerk | B | Single | Simple | 5min | SE | 0 |  | DA-MP ingress RADIUS messages with priority 9. | VIS_SO | MeasSimple
Unchanged |  | 18243 | MpRxRadiusP10 | DA-MP Performance | StatClerk | B | Single | Simple | 5min | SE | 0 |  | DA-MP ingress RADIUS messages with priority 10. | VIS_SO | MeasSimple
Unchanged |  | 18244 | MpRxRadiusP11 | DA-MP Performance | StatClerk | B | Single | Simple | 5min | SE | 0 |  | DA-MP ingress RADIUS messages with priority 11. | VIS_SO | MeasSimple
Unchanged |  | 18245 | MpRxRadiusP12 | DA-MP Performance | StatClerk | B | Single | Simple | 5min | SE | 0 |  | DA-MP ingress RADIUS messages with priority 12. | VIS_SO | MeasSimple
Unchanged |  | 18246 | MpRxRadiusP13 | DA-MP Performance | StatClerk | B | Single | Simple | 5min | SE | 0 |  | DA-MP ingress RADIUS messages with priority 13. | VIS_SO | MeasSimple
Unchanged |  | 18247 | MpRxRadiusP14 | DA-MP Performance | StatClerk | B | Single | Simple | 5min | SE | 0 |  | DA-MP ingress RADIUS messages with priority 14. | VIS_SO | MeasSimple
Unchanged |  | 18248 | MpRxRadiusP15 | DA-MP Performance | StatClerk | B | Single | Simple | 5min | SE | 0 |  | DA-MP ingress RADIUS messages with priority 15. | VIS_SO | MeasSimple
Unchanged |  | 18249 | MpTxRadiusP4 | DA-MP Performance | StatClerk | B | Single | Simple | 5min | SE | 0 |  | DA-MP egress RADIUS messages with priority 4. | VIS_SO | MeasSimple
Unchanged |  | 18250 | MpTxRadiusP5 | DA-MP Performance | StatClerk | B | Single | Simple | 5min | SE | 0 |  | DA-MP egress RADIUS messages with priority 5. | VIS_SO | MeasSimple
Unchanged |  | 18251 | MpTxRadiusP6 | DA-MP Performance | StatClerk | B | Single | Simple | 5min | SE | 0 |  | DA-MP egress RADIUS messages with priority 6. | VIS_SO | MeasSimple
Unchanged |  | 18252 | MpTxRadiusP7 | DA-MP Performance | StatClerk | B | Single | Simple | 5min | SE | 0 |  | DA-MP egress RADIUS messages with priority 7. | VIS_SO | MeasSimple
Unchanged |  | 18253 | MpTxRadiusP8 | DA-MP Performance | StatClerk | B | Single | Simple | 5min | SE | 0 |  | DA-MP egress RADIUS messages with priority 8. | VIS_SO | MeasSimple
Unchanged |  | 18254 | MpTxRadiusP9 | DA-MP Performance | StatClerk | B | Single | Simple | 5min | SE | 0 |  | DA-MP egress RADIUS messages with priority 9. | VIS_SO | MeasSimple
Unchanged |  | 18255 | MpTxRadiusP10 | DA-MP Performance | StatClerk | B | Single | Simple | 5min | SE | 0 |  | DA-MP egress RADIUS messages with priority 10. | VIS_SO | MeasSimple
Unchanged |  | 18256 | MpTxRadiusP11 | DA-MP Performance | StatClerk | B | Single | Simple | 5min | SE | 0 |  | DA-MP egress RADIUS messages with priority 11. | VIS_SO | MeasSimple
Unchanged |  | 18257 | MpTxRadiusP12 | DA-MP Performance | StatClerk | B | Single | Simple | 5min | SE | 0 |  | DA-MP egress RADIUS messages with priority 12. | VIS_SO | MeasSimple
Unchanged |  | 18258 | MpTxRadiusP13 | DA-MP Performance | StatClerk | B | Single | Simple | 5min | SE | 0 |  | DA-MP egress RADIUS messages with priority 13. | VIS_SO | MeasSimple
Unchanged |  | 18259 | MpTxRadiusP14 | DA-MP Performance | StatClerk | B | Single | Simple | 5min | SE | 0 |  | DA-MP egress RADIUS messages with priority 14. | VIS_SO | MeasSimple
Unchanged |  | 18260 | MpTxRadiusP15 | DA-MP Performance | StatClerk | B | Single | Simple | 5min | SE | 0 |  | DA-MP egress RADIUS messages with priority 15. | VIS_SO | MeasSimple
Unchanged |  | 18300 | MpIcP5G | DA-MP Performance | StatClerk | B | Single | Simple | 5min | SE | 0 |  | DA-MP ingress messages with priority 5 and color green. | VIS_SO | MeasSimple
Unchanged |  | 18301 | MpIcP6G | DA-MP Performance | StatClerk | B | Single | Simple | 5min | SE | 0 |  | DA-MP ingress messages with priority 6 and color green. | VIS_SO | MeasSimple
Unchanged |  | 18302 | MpIcP7G | DA-MP Performance | StatClerk | B | Single | Simple | 5min | SE | 0 |  | DA-MP ingress messages with priority 7 and color green. | VIS_SO | MeasSimple
Unchanged |  | 18303 | MpIcP8G | DA-MP Performance | StatClerk | B | Single | Simple | 5min | SE | 0 |  | DA-MP ingress messages with priority 8 and color green. | VIS_SO | MeasSimple
Unchanged |  | 18304 | MpIcP9G | DA-MP Performance | StatClerk | B | Single | Simple | 5min | SE | 0 |  | DA-MP ingress messages with priority 9 and color green. | VIS_SO | MeasSimple
Unchanged |  | 18305 | MpIcP10G | DA-MP Performance | StatClerk | B | Single | Simple | 5min | SE | 0 |  | DA-MP ingress messages with priority 10 and color green. | VIS_SO | MeasSimple
Unchanged |  | 18306 | MpIcP11G | DA-MP Performance | StatClerk | B | Single | Simple | 5min | SE | 0 |  | DA-MP ingress messages with priority 11 and color green. | VIS_SO | MeasSimple
Unchanged |  | 18307 | MpIcP12G | DA-MP Performance | StatClerk | B | Single | Simple | 5min | SE | 0 |  | DA-MP ingress messages with priority 12 and color green. | VIS_SO | MeasSimple
Unchanged |  | 18308 | MpIcP13G | DA-MP Performance | StatClerk | B | Single | Simple | 5min | SE | 0 |  | DA-MP ingress messages with priority 13 and color green. | VIS_SO | MeasSimple
Unchanged |  | 18309 | MpIcP14G | DA-MP Performance | StatClerk | B | Single | Simple | 5min | SE | 0 |  | DA-MP ingress messages with priority 14 and color green. | VIS_SO | MeasSimple
Unchanged |  | 18310 | MpIcP15G | DA-MP Performance | StatClerk | B | Single | Simple | 5min | SE | 0 |  | DA-MP ingress messages with priority 15 and color green. | VIS_SO | MeasSimple
Unchanged |  | 18311 | MpIcP5Y | DA-MP Performance | StatClerk | B | Single | Simple | 5min | SE | 0 |  | DA-MP ingress messages with priority 5 and color yellow. | VIS_SO | MeasSimple
Unchanged |  | 18312 | MpIcP6Y | DA-MP Performance | StatClerk | B | Single | Simple | 5min | SE | 0 |  | DA-MP ingress messages with priority 6 and color yellow. | VIS_SO | MeasSimple
Unchanged |  | 18313 | MpIcP7Y | DA-MP Performance | StatClerk | B | Single | Simple | 5min | SE | 0 |  | DA-MP ingress messages with priority 7 and color yellow. | VIS_SO | MeasSimple
Unchanged |  | 18314 | MpIcP8Y | DA-MP Performance | StatClerk | B | Single | Simple | 5min | SE | 0 |  | DA-MP ingress messages with priority 8 and color yellow. | VIS_SO | MeasSimple
Unchanged |  | 18315 | MpIcP9Y | DA-MP Performance | StatClerk | B | Single | Simple | 5min | SE | 0 |  | DA-MP ingress messages with priority 9 and color yellow. | VIS_SO | MeasSimple
Unchanged |  | 18316 | MpIcP10Y | DA-MP Performance | StatClerk | B | Single | Simple | 5min | SE | 0 |  | DA-MP ingress messages with priority 10 and color yellow. | VIS_SO | MeasSimple
Unchanged |  | 18317 | MpIcP11Y | DA-MP Performance | StatClerk | B | Single | Simple | 5min | SE | 0 |  | DA-MP ingress messages with priority 11 and color yellow. | VIS_SO | MeasSimple
Unchanged |  | 18318 | MpIcP12Y | DA-MP Performance | StatClerk | B | Single | Simple | 5min | SE | 0 |  | DA-MP ingress messages with priority 12 and color yellow. | VIS_SO | MeasSimple
Unchanged |  | 18319 | MpIcP13Y | DA-MP Performance | StatClerk | B | Single | Simple | 5min | SE | 0 |  | DA-MP ingress messages with priority 13 and color yellow. | VIS_SO | MeasSimple
Unchanged |  | 18320 | MpIcP14Y | DA-MP Performance | StatClerk | B | Single | Simple | 5min | SE | 0 |  | DA-MP ingress messages with priority 14 and color yellow. | VIS_SO | MeasSimple
Unchanged |  | 18321 | MpIcP15Y | DA-MP Performance | StatClerk | B | Single | Simple | 5min | SE | 0 |  | DA-MP ingress messages with priority 15 and color yellow. | VIS_SO | MeasSimple
Unchanged |  | 18322 | MpOcDropP4G | DA-MP Performance | StatClerk | B | Single | Simple | 5min | SE | 0 |  | DA-MP ingress messages discarded or rejected by overload control with priority 4 and color green. | VIS_SO | MeasSimple
Unchanged |  | 18323 | MpOcDropP5G | DA-MP Performance | StatClerk | B | Single | Simple | 5min | SE | 0 |  | DA-MP ingress messages discarded or rejected by overload control with priority 5 and color green. | VIS_SO | MeasSimple
Unchanged |  | 18324 | MpOcDropP6G | DA-MP Performance | StatClerk | B | Single | Simple | 5min | SE | 0 |  | DA-MP ingress messages discarded or rejected by overload control with priority 6 and color green. | VIS_SO | MeasSimple
Unchanged |  | 18325 | MpOcDropP7G | DA-MP Performance | StatClerk | B | Single | Simple | 5min | SE | 0 |  | DA-MP ingress messages discarded or rejected by overload control with priority 7 and color green. | VIS_SO | MeasSimple
Unchanged |  | 18326 | MpOcDropP8G | DA-MP Performance | StatClerk | B | Single | Simple | 5min | SE | 0 |  | DA-MP ingress messages discarded or rejected by overload control with priority 8 and color green. | VIS_SO | MeasSimple
Unchanged |  | 18327 | MpOcDropP9G | DA-MP Performance | StatClerk | B | Single | Simple | 5min | SE | 0 |  | DA-MP ingress messages discarded or rejected by overload control with priority 9 and color green. | VIS_SO | MeasSimple
Unchanged |  | 18328 | MpOcDropP10G | DA-MP Performance | StatClerk | B | Single | Simple | 5min | SE | 0 |  | DA-MP ingress messages discarded or rejected by overload control with priority 10 and color green. | VIS_SO | MeasSimple
Unchanged |  | 18329 | MpOcDropP11G | DA-MP Performance | StatClerk | B | Single | Simple | 5min | SE | 0 |  | DA-MP ingress messages discarded or rejected by overload control with priority 11 and color green. | VIS_SO | MeasSimple
Unchanged |  | 18330 | MpOcDropP12G | DA-MP Performance | StatClerk | B | Single | Simple | 5min | SE | 0 |  | DA-MP ingress messages discarded or rejected by overload control with priority 12 and color green. | VIS_SO | MeasSimple
Unchanged |  | 18331 | MpOcDropP13G | DA-MP Performance | StatClerk | B | Single | Simple | 5min | SE | 0 |  | DA-MP ingress messages discarded or rejected by overload control with priority 13 and color green. | VIS_SO | MeasSimple
Unchanged |  | 18332 | MpOcDropP14G | DA-MP Performance | StatClerk | B | Single | Simple | 5min | SE | 0 |  | DA-MP ingress messages discarded or rejected by overload control with priority 14 and color green. | VIS_SO | MeasSimple
Unchanged |  | 18333 | MpOcDropP15G | DA-MP Performance | StatClerk | B | Single | Simple | 5min | SE | 0 |  | DA-MP ingress messages discarded or rejected by overload control with priority 15 and color green. | VIS_SO | MeasSimple
Unchanged |  | 18334 | MpOcDropP4Y | DA-MP Performance | StatClerk | B | Single | Simple | 5min | SE | 0 |  | DA-MP ingress messages discarded or rejected by overload control with priority 4 and color yellow. | VIS_SO | MeasSimple
Unchanged |  | 18335 | MpOcDropP5Y | DA-MP Performance | StatClerk | B | Single | Simple | 5min | SE | 0 |  | DA-MP ingress messages discarded or rejected by overload control with priority 5 and color yellow. | VIS_SO | MeasSimple
Unchanged |  | 18336 | MpOcDropP6Y | DA-MP Performance | StatClerk | B | Single | Simple | 5min | SE | 0 |  | DA-MP ingress messages discarded or rejected by overload control with priority 6 and color yellow. | VIS_SO | MeasSimple
Unchanged |  | 18337 | MpOcDropP7Y | DA-MP Performance | StatClerk | B | Single | Simple | 5min | SE | 0 |  | DA-MP ingress messages discarded or rejected by overload control with priority 7 and color yellow. | VIS_SO | MeasSimple
Unchanged |  | 18338 | MpOcDropP8Y | DA-MP Performance | StatClerk | B | Single | Simple | 5min | SE | 0 |  | DA-MP ingress messages discarded or rejected by overload control with priority 8 and color yellow. | VIS_SO | MeasSimple
Unchanged |  | 18339 | MpOcDropP9Y | DA-MP Performance | StatClerk | B | Single | Simple | 5min | SE | 0 |  | DA-MP ingress messages discarded or rejected by overload control with priority 9 and color yellow. | VIS_SO | MeasSimple
Unchanged |  | 18340 | MpOcDropP10Y | DA-MP Performance | StatClerk | B | Single | Simple | 5min | SE | 0 |  | DA-MP ingress messages discarded or rejected by overload control with priority 10 and color yellow. | VIS_SO | MeasSimple
Unchanged |  | 18341 | MpOcDropP11Y | DA-MP Performance | StatClerk | B | Single | Simple | 5min | SE | 0 |  | DA-MP ingress messages discarded or rejected by overload control with priority 11 and color yellow. | VIS_SO | MeasSimple
Unchanged |  | 18342 | MpOcDropP12Y | DA-MP Performance | StatClerk | B | Single | Simple | 5min | SE | 0 |  | DA-MP ingress messages discarded or rejected by overload control with priority 12 and color yellow. | VIS_SO | MeasSimple
Unchanged |  | 18343 | MpOcDropP13Y | DA-MP Performance | StatClerk | B | Single | Simple | 5min | SE | 0 |  | DA-MP ingress messages discarded or rejected by overload control with priority 13 and color yellow. | VIS_SO | MeasSimple
Unchanged |  | 18344 | MpOcDropP14Y | DA-MP Performance | StatClerk | B | Single | Simple | 5min | SE | 0 |  | DA-MP ingress messages discarded or rejected by overload control with priority 14 and color yellow. | VIS_SO | MeasSimple
Unchanged |  | 18345 | MpOcDropP15Y | DA-MP Performance | StatClerk | B | Single | Simple | 5min | SE | 0 |  | DA-MP ingress messages discarded or rejected by overload control with priority 15 and color yellow. | VIS_SO | MeasSimple
Unchanged |  | 18346 | RxP5 | Connection Performance | StatClerk | B | Arrayed | Simple | 5min | SE | 0 | TransportConnection | Connection ingress messages with priority 5. | VIS_SO | Message Priority
Unchanged |  | 18347 | RxP6 | Connection Performance | StatClerk | B | Arrayed | Simple | 5min | SE | 0 | TransportConnection | Connection ingress messages with priority 6. | VIS_SO | Message Priority
Unchanged |  | 18348 | RxP7 | Connection Performance | StatClerk | B | Arrayed | Simple | 5min | SE | 0 | TransportConnection | Connection ingress messages with priority 7. | VIS_SO | Message Priority
Unchanged |  | 18349 | RxP8 | Connection Performance | StatClerk | B | Arrayed | Simple | 5min | SE | 0 | TransportConnection | Connection ingress messages with priority 8. | VIS_SO | Message Priority
Unchanged |  | 18350 | RxP9 | Connection Performance | StatClerk | B | Arrayed | Simple | 5min | SE | 0 | TransportConnection | Connection ingress messages with priority 9. | VIS_SO | Message Priority
Unchanged |  | 18351 | RxP10 | Connection Performance | StatClerk | B | Arrayed | Simple | 5min | SE | 0 | TransportConnection | Connection ingress messages with priority 10. | VIS_SO | Message Priority
Unchanged |  | 18352 | RxP11 | Connection Performance | StatClerk | B | Arrayed | Simple | 5min | SE | 0 | TransportConnection | Connection ingress messages with priority 11. | VIS_SO | Message Priority
Unchanged |  | 18353 | RxP12 | Connection Performance | StatClerk | B | Arrayed | Simple | 5min | SE | 0 | TransportConnection | Connection ingress messages with priority 12. | VIS_SO | Message Priority
Unchanged |  | 18354 | RxP13 | Connection Performance | StatClerk | B | Arrayed | Simple | 5min | SE | 0 | TransportConnection | Connection ingress messages with priority 13. | VIS_SO | Message Priority
Unchanged |  | 18355 | RxP14 | Connection Performance | StatClerk | B | Arrayed | Simple | 5min | SE | 0 | TransportConnection | Connection ingress messages with priority 14. | VIS_SO | Message Priority
Unchanged |  | 18356 | RxP15 | Connection Performance | StatClerk | B | Arrayed | Simple | 5min | SE | 0 | TransportConnection | Connection ingress messages with priority 15. | VIS_SO | Message Priority
Unchanged |  | 18357 | IcDropP4 | Connection Performance | StatClerk | B | Arrayed | Simple | 5min | SE | 0 | TransportConnection | Connection ingress messages discarded or rejected by ingress control with priority 4. | VIS_SO | Ingress Congestion Control
Unchanged |  | 18358 | IcDropP5 | Connection Performance | StatClerk | B | Arrayed | Simple | 5min | SE | 0 | TransportConnection | Connection ingress messages discarded or rejected by ingress control with priority 5. | VIS_SO | Ingress Congestion Control
Unchanged |  | 18359 | IcDropP6 | Connection Performance | StatClerk | B | Arrayed | Simple | 5min | SE | 0 | TransportConnection | Connection ingress messages discarded or rejected by ingress control with priority 6. | VIS_SO | Ingress Congestion Control
Unchanged |  | 18360 | IcDropP7 | Connection Performance | StatClerk | B | Arrayed | Simple | 5min | SE | 0 | TransportConnection | Connection ingress messages discarded or rejected by ingress control with priority 7. | VIS_SO | Ingress Congestion Control
Unchanged |  | 18361 | IcDropP8 | Connection Performance | StatClerk | B | Arrayed | Simple | 5min | SE | 0 | TransportConnection | Connection ingress messages discarded or rejected by ingress control with priority 8. | VIS_SO | Ingress Congestion Control
Unchanged |  | 18362 | IcDropP9 | Connection Performance | StatClerk | B | Arrayed | Simple | 5min | SE | 0 | TransportConnection | Connection ingress messages discarded or rejected by ingress control with priority 9. | VIS_SO | Ingress Congestion Control
Unchanged |  | 18363 | IcDropP10 | Connection Performance | StatClerk | B | Arrayed | Simple | 5min | SE | 0 | TransportConnection | Connection ingress messages discarded or rejected by ingress control with priority 10. | VIS_SO | Ingress Congestion Control
Unchanged |  | 18364 | IcDropP11 | Connection Performance | StatClerk | B | Arrayed | Simple | 5min | SE | 0 | TransportConnection | Connection ingress messages discarded or rejected by ingress control with priority 11. | VIS_SO | Ingress Congestion Control
Unchanged |  | 18365 | IcDropP12 | Connection Performance | StatClerk | B | Arrayed | Simple | 5min | SE | 0 | TransportConnection | Connection ingress messages discarded or rejected by ingress control with priority 12. | VIS_SO | Ingress Congestion Control
Unchanged |  | 18366 | IcDropP13 | Connection Performance | StatClerk | B | Arrayed | Simple | 5min | SE | 0 | TransportConnection | Connection ingress messages discarded or rejected by ingress control with priority 13. | VIS_SO | Ingress Congestion Control
Unchanged |  | 18367 | IcDropP14 | Connection Performance | StatClerk | B | Arrayed | Simple | 5min | SE | 0 | TransportConnection | Connection ingress messages discarded or rejected by ingress control with priority 14. | VIS_SO | Ingress Congestion Control
Unchanged |  | 18368 | IcDropP15 | Connection Performance | StatClerk | B | Arrayed | Simple | 5min | SE | 0 | TransportConnection | Connection ingress messages discarded or rejected by ingress control with priority 15. | VIS_SO | Ingress Congestion Control
Unchanged |  | 18369 | TxP5 | Connection Performance | StatClerk | B | Arrayed | Simple | 5min | SE | 0 | TransportConnection | Connection egress messages with priority 5. | VIS_SO | Egress
Unchanged |  | 18370 | TxP6 | Connection Performance | StatClerk | B | Arrayed | Simple | 5min | SE | 0 | TransportConnection | Connection egress messages with priority 6. | VIS_SO | Egress
Unchanged |  | 18371 | TxP7 | Connection Performance | StatClerk | B | Arrayed | Simple | 5min | SE | 0 | TransportConnection | Connection egress messages with priority 7. | VIS_SO | Egress
Unchanged |  | 18372 | TxP8 | Connection Performance | StatClerk | B | Arrayed | Simple | 5min | SE | 0 | TransportConnection | Connection egress messages with priority 8. | VIS_SO | Egress
Unchanged |  | 18373 | TxP9 | Connection Performance | StatClerk | B | Arrayed | Simple | 5min | SE | 0 | TransportConnection | Connection egress messages with priority 9. | VIS_SO | Egress
Unchanged |  | 18374 | TxP10 | Connection Performance | StatClerk | B | Arrayed | Simple | 5min | SE | 0 | TransportConnection | Connection egress messages with priority 10. | VIS_SO | Egress
Unchanged |  | 18375 | TxP11 | Connection Performance | StatClerk | B | Arrayed | Simple | 5min | SE | 0 | TransportConnection | Connection egress messages with priority 11. | VIS_SO | Egress
Unchanged |  | 18376 | TxP12 | Connection Performance | StatClerk | B | Arrayed | Simple | 5min | SE | 0 | TransportConnection | Connection egress messages with priority 12. | VIS_SO | Egress
Unchanged |  | 18377 | TxP13 | Connection Performance | StatClerk | B | Arrayed | Simple | 5min | SE | 0 | TransportConnection | Connection egress messages with priority 13. | VIS_SO | Egress
Unchanged |  | 18378 | TxP14 | Connection Performance | StatClerk | B | Arrayed | Simple | 5min | SE | 0 | TransportConnection | Connection egress messages with priority 14. | VIS_SO | Egress
Unchanged |  | 18379 | TxP15 | Connection Performance | StatClerk | B | Arrayed | Simple | 5min | SE | 0 | TransportConnection | Connection egress messages with priority 15. | VIS_SO | Egress
Unchanged |  | 18380 | TaskRxDrop | Task Performance | StatClerk | B | Arrayed | Simple | 5min | S | 0 | ExgCongestionPointIdToName | Task ingress messages discarded or rejected due to congestion. | VIS_SO | MeasArrayed
Unchanged |  | 18381 | TaskRxDropP0G | Task Performance | StatClerk | B | Arrayed | Simple | 5min | S | 0 | ExgCongestionPointIdToName | Task ingress messages of priority 0 and color greeen discarded or rejected due to congestion. | VIS_SO | MeasArrayed
Unchanged |  | 18382 | TaskRxDropP1G | Task Performance | StatClerk | B | Arrayed | Simple | 5min | S | 0 | ExgCongestionPointIdToName | Task ingress messages of priority 1 and color greeen discarded or rejected due to congestion. | VIS_SO | MeasArrayed
Unchanged |  | 18383 | TaskRxDropP2G | Task Performance | StatClerk | B | Arrayed | Simple | 5min | S | 0 | ExgCongestionPointIdToName | Task ingress messages of priority 2 and color greeen discarded or rejected due to congestion. | VIS_SO | MeasArrayed
Unchanged |  | 18384 | TaskRxDropP3G | Task Performance | StatClerk | B | Arrayed | Simple | 5min | S | 0 | ExgCongestionPointIdToName | Task ingress messages of priority 3 and color greeen discarded or rejected due to congestion. | VIS_SO | MeasArrayed
Unchanged |  | 18385 | TaskRxDropP4G | Task Performance | StatClerk | B | Arrayed | Simple | 5min | S | 0 | ExgCongestionPointIdToName | Task ingress messages of priority 4 and color greeen discarded or rejected due to congestion. | VIS_SO | MeasArrayed
Unchanged |  | 18386 | TaskRxDropP5G | Task Performance | StatClerk | B | Arrayed | Simple | 5min | S | 0 | ExgCongestionPointIdToName | Task ingress messages of priority 5 and color greeen discarded or rejected due to congestion. | VIS_SO | MeasArrayed
Unchanged |  | 18387 | TaskRxDropP6G | Task Performance | StatClerk | B | Arrayed | Simple | 5min | S | 0 | ExgCongestionPointIdToName | Task ingress messages of priority 6 and color greeen discarded or rejected due to congestion. | VIS_SO | MeasArrayed
Unchanged |  | 18388 | TaskRxDropP7G | Task Performance | StatClerk | B | Arrayed | Simple | 5min | S | 0 | ExgCongestionPointIdToName | Task ingress messages of priority 7 and color greeen discarded or rejected due to congestion. | VIS_SO | MeasArrayed
Unchanged |  | 18389 | TaskRxDropP8G | Task Performance | StatClerk | B | Arrayed | Simple | 5min | S | 0 | ExgCongestionPointIdToName | Task ingress messages of priority 8 and color greeen discarded or rejected due to congestion. | VIS_SO | MeasArrayed
Unchanged |  | 18390 | TaskRxDropP9G | Task Performance | StatClerk | B | Arrayed | Simple | 5min | S | 0 | ExgCongestionPointIdToName | Task ingress messages of priority 9 and color greeen discarded or rejected due to congestion. | VIS_SO | MeasArrayed
Unchanged |  | 18391 | TaskRxDropP10G | Task Performance | StatClerk | B | Arrayed | Simple | 5min | S | 0 | ExgCongestionPointIdToName | Task ingress messages of priority 10 and color greeen discarded or rejected due to congestion. | VIS_SO | MeasArrayed
Unchanged |  | 18392 | TaskRxDropP11G | Task Performance | StatClerk | B | Arrayed | Simple | 5min | S | 0 | ExgCongestionPointIdToName | Task ingress messages of priority 11 and color greeen discarded or rejected due to congestion. | VIS_SO | MeasArrayed
Unchanged |  | 18393 | TaskRxDropP12G | Task Performance | StatClerk | B | Arrayed | Simple | 5min | S | 0 | ExgCongestionPointIdToName | Task ingress messages of priority 12 and color greeen discarded or rejected due to congestion. | VIS_SO | MeasArrayed
Unchanged |  | 18394 | TaskRxDropP13G | Task Performance | StatClerk | B | Arrayed | Simple | 5min | S | 0 | ExgCongestionPointIdToName | Task ingress messages of priority 13 and color greeen discarded or rejected due to congestion. | VIS_SO | MeasArrayed
Unchanged |  | 18395 | TaskRxDropP14G | Task Performance | StatClerk | B | Arrayed | Simple | 5min | S | 0 | ExgCongestionPointIdToName | Task ingress messages of priority 14 and color greeen discarded or rejected due to congestion. | VIS_SO | MeasArrayed
Unchanged |  | 18396 | TaskRxDropP15G | Task Performance | StatClerk | B | Arrayed | Simple | 5min | S | 0 | ExgCongestionPointIdToName | Task ingress messages of priority 15 and color greeen discarded or rejected due to congestion. | VIS_SO | MeasArrayed
Unchanged |  | 18397 | TaskRxDropP0Y | Task Performance | StatClerk | B | Arrayed | Simple | 5min | S | 0 | ExgCongestionPointIdToName | Task ingress messages of priority 0 and color yellow discarded or rejected due to congestion. | VIS_SO | MeasArrayed
Unchanged |  | 18398 | TaskRxDropP1Y | Task Performance | StatClerk | B | Arrayed | Simple | 5min | S | 0 | ExgCongestionPointIdToName | Task ingress messages of priority 1 and color yellow discarded or rejected due to congestion. | VIS_SO | MeasArrayed
Unchanged |  | 18399 | TaskRxDropP2Y | Task Performance | StatClerk | B | Arrayed | Simple | 5min | S | 0 | ExgCongestionPointIdToName | Task ingress messages of priority 2 and color yellow discarded or rejected due to congestion. | VIS_SO | MeasArrayed
Unchanged |  | 18400 | TaskRxDropP3Y | Task Performance | StatClerk | B | Arrayed | Simple | 5min | S | 0 | ExgCongestionPointIdToName | Task ingress messages of priority 3 and color yellow discarded or rejected due to congestion. | VIS_SO | MeasArrayed
Unchanged |  | 18401 | TaskRxDropP4Y | Task Performance | StatClerk | B | Arrayed | Simple | 5min | S | 0 | ExgCongestionPointIdToName | Task ingress messages of priority 4 and color yellow discarded or rejected due to congestion. | VIS_SO | MeasArrayed
Unchanged |  | 18402 | TaskRxDropP5Y | Task Performance | StatClerk | B | Arrayed | Simple | 5min | S | 0 | ExgCongestionPointIdToName | Task ingress messages of priority 5 and color yellow discarded or rejected due to congestion. | VIS_SO | MeasArrayed
Unchanged |  | 18403 | TaskRxDropP6Y | Task Performance | StatClerk | B | Arrayed | Simple | 5min | S | 0 | ExgCongestionPointIdToName | Task ingress messages of priority 6 and color yellow discarded or rejected due to congestion. | VIS_SO | MeasArrayed
Unchanged |  | 18404 | TaskRxDropP7Y | Task Performance | StatClerk | B | Arrayed | Simple | 5min | S | 0 | ExgCongestionPointIdToName | Task ingress messages of priority 7 and color yellow discarded or rejected due to congestion. | VIS_SO | MeasArrayed
Unchanged |  | 18405 | TaskRxDropP8Y | Task Performance | StatClerk | B | Arrayed | Simple | 5min | S | 0 | ExgCongestionPointIdToName | Task ingress messages of priority 8 and color yellow discarded or rejected due to congestion. | VIS_SO | MeasArrayed
Unchanged |  | 18406 | TaskRxDropP9Y | Task Performance | StatClerk | B | Arrayed | Simple | 5min | S | 0 | ExgCongestionPointIdToName | Task ingress messages of priority 9 and color yellow discarded or rejected due to congestion. | VIS_SO | MeasArrayed
Unchanged |  | 18407 | TaskRxDropP10Y | Task Performance | StatClerk | B | Arrayed | Simple | 5min | S | 0 | ExgCongestionPointIdToName | Task ingress messages of priority 10 and color yellow discarded or rejected due to congestion. | VIS_SO | MeasArrayed
Unchanged |  | 18408 | TaskRxDropP11Y | Task Performance | StatClerk | B | Arrayed | Simple | 5min | S | 0 | ExgCongestionPointIdToName | Task ingress messages of priority 11 and color yellow discarded or rejected due to congestion. | VIS_SO | MeasArrayed
Unchanged |  | 18409 | TaskRxDropP12Y | Task Performance | StatClerk | B | Arrayed | Simple | 5min | S | 0 | ExgCongestionPointIdToName | Task ingress messages of priority 12 and color yellow discarded or rejected due to congestion. | VIS_SO | MeasArrayed
Unchanged |  | 18410 | TaskRxDropP13Y | Task Performance | StatClerk | B | Arrayed | Simple | 5min | S | 0 | ExgCongestionPointIdToName | Task ingress messages of priority 13 and color yellow discarded or rejected due to congestion. | VIS_SO | MeasArrayed
Unchanged |  | 18411 | TaskRxDropP14Y | Task Performance | StatClerk | B | Arrayed | Simple | 5min | S | 0 | ExgCongestionPointIdToName | Task ingress messages of priority 14 and color yellow discarded or rejected due to congestion. | VIS_SO | MeasArrayed
Unchanged |  | 18412 | TaskRxDropP15Y | Task Performance | StatClerk | B | Arrayed | Simple | 5min | S | 0 | ExgCongestionPointIdToName | Task ingress messages of priority 15 and color yellow discarded or rejected due to congestion. | VIS_SO | MeasArrayed
Unchanged |  | 19000 | LgServerRxDroppedDiameterMsg |  | StatClerk | B | Single | Simple | 5min | SE | 0 |  | Number of Diameter messages dropped.
Unchanged |  | 19001 | LgRequestLatencyMeasId1 |  | StatClerk | B | Arrayed | Simple | 5min | SE | 0 |  | Time taken (in milliseconds) from LG Client sending the Request message on latency connection and LG Server receiving it.
Unchanged |  | 19002 | LgRequestLatencyMeasId2 |  | StatClerk | B | Arrayed | Simple | 5min | SE | 0 |  | Time taken (in milliseconds) from LG Client sending the Request message on latency connection and LG Server receiving it.
Unchanged |  | 19003 | LgRequestLatencyMeasId3 |  | StatClerk | B | Arrayed | Simple | 5min | SE | 0 |  | Time taken (in milliseconds) from LG Client sending the Request message on latency connection and LG Server receiving it.
Unchanged |  | 19004 | LgRequestLatencyMeasId4 |  | StatClerk | B | Arrayed | Simple | 5min | SE | 0 |  | Time taken (in milliseconds) from LG Client sending the Request message on latency connection and LG Server receiving it.
Unchanged |  | 19005 | LgRequestLatencyMeasId5 |  | StatClerk | B | Arrayed | Simple | 5min | SE | 0 |  | Time taken (in milliseconds) from LG Client sending the Request message on latency connection and LG Server receiving it.
Unchanged |  | 19006 | LgAnswerLatencyMeasId1 |  | StatClerk | B | Arrayed | Simple | 5min | SE | 0 |  | Time taken (in milliseconds) from LG Server sending the Answer message on latency connection and LG Client receiving it.
Unchanged |  | 19007 | LgAnswerLatencyMeasId2 |  | StatClerk | B | Arrayed | Simple | 5min | SE | 0 |  | Time taken (in milliseconds) from LG Server sending the Answer message on latency connection and LG Client receiving it.
Unchanged |  | 19008 | LgAnswerLatencyMeasId3 |  | StatClerk | B | Arrayed | Simple | 5min | SE | 0 |  | Time taken (in milliseconds) from LG Server sending the Answer message on latency connection and LG Client receiving it.
Unchanged |  | 19009 | LgAnswerLatencyMeasId4 |  | StatClerk | B | Arrayed | Simple | 5min | SE | 0 |  | Time taken (in milliseconds) from LG Server sending the Answer message on latency connection and LG Client receiving it.
Unchanged |  | 19010 | LgAnswerLatencyMeasId5 |  | StatClerk | B | Arrayed | Simple | 5min | SE | 0 |  | Time taken (in milliseconds) from LG Server sending the Answer message on latency connection and LG Client receiving it.
Unchanged |  | 19200 | DCA701Avg |  | StatClerk | A | Arrayed | Average | 5min | SE | 0 |  | Undifferentiated
Unchanged |  | 19201 | DCA702Avg |  | StatClerk | A | Arrayed | Average | 5min | SE | 0 |  | Undifferentiated
Unchanged |  | 19202 | DCA703Avg |  | StatClerk | A | Arrayed | Average | 5min | SE | 0 |  | Undifferentiated
Unchanged |  | 19203 | DCA704Avg |  | StatClerk | A | Arrayed | Average | 5min | SE | 0 |  | Undifferentiated
Unchanged |  | 19204 | DCA705Avg |  | StatClerk | A | Arrayed | Average | 5min | SE | 0 |  | Undifferentiated
Unchanged |  | 19205 | DCA706Avg |  | StatClerk | A | Arrayed | Average | 5min | SE | 0 |  | Undifferentiated
Unchanged |  | 19206 | DCA707Avg |  | StatClerk | A | Arrayed | Average | 5min | SE | 0 |  | Undifferentiated
Unchanged |  | 19207 | DCA708Avg |  | StatClerk | A | Arrayed | Average | 5min | SE | 0 |  | Undifferentiated
Unchanged |  | 19208 | DCA709Avg |  | StatClerk | A | Arrayed | Average | 5min | SE | 0 |  | Undifferentiated
Unchanged |  | 19209 | DCA710Avg |  | StatClerk | A | Arrayed | Average | 5min | SE | 0 |  | Undifferentiated
Unchanged |  | 19210 | DCA711Avg |  | StatClerk | A | Arrayed | Average | 5min | SE | 0 |  | Undifferentiated
Unchanged |  | 19211 | DCA712Avg |  | StatClerk | A | Arrayed | Average | 5min | SE | 0 |  | Undifferentiated
Unchanged |  | 19212 | DCA713Avg |  | StatClerk | A | Arrayed | Average | 5min | SE | 0 |  | Undifferentiated
Unchanged |  | 19213 | DCA714Avg |  | StatClerk | A | Arrayed | Average | 5min | SE | 0 |  | Undifferentiated
Unchanged |  | 19214 | DCA715Avg |  | StatClerk | A | Arrayed | Average | 5min | SE | 0 |  | Undifferentiated
Unchanged |  | 19215 | DCA716Avg |  | StatClerk | A | Arrayed | Average | 5min | SE | 0 |  | Undifferentiated
Unchanged |  | 19216 | DCA717Avg |  | StatClerk | A | Arrayed | Average | 5min | SE | 0 |  | Undifferentiated
Unchanged |  | 19217 | DCA718Avg |  | StatClerk | A | Arrayed | Average | 5min | SE | 0 |  | Undifferentiated
Unchanged |  | 19218 | DCA719Avg |  | StatClerk | A | Arrayed | Average | 5min | SE | 0 |  | Undifferentiated
Unchanged |  | 19219 | DCA720Avg |  | StatClerk | A | Arrayed | Average | 5min | SE | 0 |  | Undifferentiated
Unchanged |  | 19220 | DCA721Avg |  | StatClerk | A | Arrayed | Average | 5min | SE | 0 |  | Undifferentiated
Unchanged |  | 19221 | DCA722Avg |  | StatClerk | A | Arrayed | Average | 5min | SE | 0 |  | Undifferentiated
Unchanged |  | 19222 | DCA723Avg |  | StatClerk | A | Arrayed | Average | 5min | SE | 0 |  | Undifferentiated
Unchanged |  | 19223 | DCA724Avg |  | StatClerk | A | Arrayed | Average | 5min | SE | 0 |  | Undifferentiated
Unchanged |  | 19224 | DCA725Avg |  | StatClerk | A | Arrayed | Average | 5min | SE | 0 |  | Undifferentiated
Unchanged |  | 19225 | DCA726Avg |  | StatClerk | A | Arrayed | Average | 5min | SE | 0 |  | Undifferentiated
Unchanged |  | 19226 | DCA727Avg |  | StatClerk | A | Arrayed | Average | 5min | SE | 0 |  | Undifferentiated
Unchanged |  | 19227 | DCA728Avg |  | StatClerk | A | Arrayed | Average | 5min | SE | 0 |  | Undifferentiated
Unchanged |  | 19228 | DCA729Avg |  | StatClerk | A | Arrayed | Average | 5min | SE | 0 |  | Undifferentiated
Unchanged |  | 19229 | DCA730Avg |  | StatClerk | A | Arrayed | Average | 5min | SE | 0 |  | Undifferentiated
Unchanged |  | 19230 | DCA731Avg |  | StatClerk | A | Arrayed | Average | 5min | SE | 0 |  | Undifferentiated
Unchanged |  | 19231 | DCA732Avg |  | StatClerk | A | Arrayed | Average | 5min | SE | 0 |  | Undifferentiated
Unchanged |  | 19232 | DCA733Avg |  | StatClerk | A | Arrayed | Average | 5min | SE | 0 |  | Undifferentiated
Unchanged |  | 19233 | DCA734Avg |  | StatClerk | A | Arrayed | Average | 5min | SE | 0 |  | Undifferentiated
Unchanged |  | 19234 | DCA735Avg |  | StatClerk | A | Arrayed | Average | 5min | SE | 0 |  | Undifferentiated
Unchanged |  | 19235 | DCA736Avg |  | StatClerk | A | Arrayed | Average | 5min | SE | 0 |  | Undifferentiated
Unchanged |  | 19236 | DCA737Avg |  | StatClerk | A | Arrayed | Average | 5min | SE | 0 |  | Undifferentiated
Unchanged |  | 19237 | DCA738Avg |  | StatClerk | A | Arrayed | Average | 5min | SE | 0 |  | Undifferentiated
Unchanged |  | 19238 | DCA739Avg |  | StatClerk | A | Arrayed | Average | 5min | SE | 0 |  | Undifferentiated
Unchanged |  | 19239 | DCA740Avg |  | StatClerk | A | Arrayed | Average | 5min | SE | 0 |  | Undifferentiated
Unchanged |  | 19240 | DCA741Avg |  | StatClerk | A | Arrayed | Average | 5min | SE | 0 |  | Undifferentiated
Unchanged |  | 19241 | DCA742Avg |  | StatClerk | A | Arrayed | Average | 5min | SE | 0 |  | Undifferentiated
Unchanged |  | 19242 | DCA743Avg |  | StatClerk | A | Arrayed | Average | 5min | SE | 0 |  | Undifferentiated
Unchanged |  | 19243 | DCA744Avg |  | StatClerk | A | Arrayed | Average | 5min | SE | 0 |  | Undifferentiated
Unchanged |  | 19244 | DCA745Avg |  | StatClerk | A | Arrayed | Average | 5min | SE | 0 |  | Undifferentiated
Unchanged |  | 19245 | DCA746Avg |  | StatClerk | A | Arrayed | Average | 5min | SE | 0 |  | Undifferentiated
Unchanged |  | 19246 | DCA747Avg |  | StatClerk | A | Arrayed | Average | 5min | SE | 0 |  | Undifferentiated
Unchanged |  | 19247 | DCA748Avg |  | StatClerk | A | Arrayed | Average | 5min | SE | 0 |  | Undifferentiated
Unchanged |  | 19248 | DCA749Avg |  | StatClerk | A | Arrayed | Average | 5min | SE | 0 |  | Undifferentiated
Unchanged |  | 19249 | DCA750Avg |  | StatClerk | A | Arrayed | Average | 5min | SE | 0 |  | Undifferentiated
Unchanged |  | 19250 | DCA751Avg |  | StatClerk | A | Arrayed | Average | 5min | SE | 0 |  | Undifferentiated
Unchanged |  | 19251 | DCA752Avg |  | StatClerk | A | Arrayed | Average | 5min | SE | 0 |  | Undifferentiated
Unchanged |  | 19252 | DCA753Avg |  | StatClerk | A | Arrayed | Average | 5min | SE | 0 |  | Undifferentiated
Unchanged |  | 19253 | DCA754Avg |  | StatClerk | A | Arrayed | Average | 5min | SE | 0 |  | Undifferentiated
Unchanged |  | 19254 | DCA755Avg |  | StatClerk | A | Arrayed | Average | 5min | SE | 0 |  | Undifferentiated
Unchanged |  | 19255 | DCA756Avg |  | StatClerk | A | Arrayed | Average | 5min | SE | 0 |  | Undifferentiated
Unchanged |  | 19256 | DCA757Avg |  | StatClerk | A | Arrayed | Average | 5min | SE | 0 |  | Undifferentiated
Unchanged |  | 19257 | DCA758Avg |  | StatClerk | A | Arrayed | Average | 5min | SE | 0 |  | Undifferentiated
Unchanged |  | 19258 | DCA759Avg |  | StatClerk | A | Arrayed | Average | 5min | SE | 0 |  | Undifferentiated
Unchanged |  | 19259 | DCA760Avg |  | StatClerk | A | Arrayed | Average | 5min | SE | 0 |  | Undifferentiated
Unchanged |  | 19260 | DCA761Avg |  | StatClerk | A | Arrayed | Average | 5min | SE | 0 |  | Undifferentiated
Unchanged |  | 19261 | DCA762Avg |  | StatClerk | A | Arrayed | Average | 5min | SE | 0 |  | Undifferentiated
Unchanged |  | 19262 | DCA763Avg |  | StatClerk | A | Arrayed | Average | 5min | SE | 0 |  | Undifferentiated
Unchanged |  | 19263 | DCA764Avg |  | StatClerk | A | Arrayed | Average | 5min | SE | 0 |  | Undifferentiated
Unchanged |  | 19264 | DCA765Avg |  | StatClerk | A | Arrayed | Average | 5min | SE | 0 |  | Undifferentiated
Unchanged |  | 19265 | DCA766Avg |  | StatClerk | A | Arrayed | Average | 5min | SE | 0 |  | Undifferentiated
Unchanged |  | 19266 | DCA767Avg |  | StatClerk | A | Arrayed | Average | 5min | SE | 0 |  | Undifferentiated
Unchanged |  | 19267 | DCA768Avg |  | StatClerk | A | Arrayed | Average | 5min | SE | 0 |  | Undifferentiated
Unchanged |  | 19268 | DCA769Avg |  | StatClerk | A | Arrayed | Average | 5min | SE | 0 |  | Undifferentiated
Unchanged |  | 19269 | DCA770Avg |  | StatClerk | A | Arrayed | Average | 5min | SE | 0 |  | Undifferentiated
Unchanged |  | 19270 | DCA771Avg |  | StatClerk | A | Arrayed | Average | 5min | SE | 0 |  | Undifferentiated
Unchanged |  | 19271 | DCA772Avg |  | StatClerk | A | Arrayed | Average | 5min | SE | 0 |  | Undifferentiated
Unchanged |  | 19272 | DCA773Avg |  | StatClerk | A | Arrayed | Average | 5min | SE | 0 |  | Undifferentiated
Unchanged |  | 19273 | DCA774Avg |  | StatClerk | A | Arrayed | Average | 5min | SE | 0 |  | Undifferentiated
Unchanged |  | 19274 | DCA775Avg |  | StatClerk | A | Arrayed | Average | 5min | SE | 0 |  | Undifferentiated
Unchanged |  | 19275 | DCA776Avg |  | StatClerk | A | Arrayed | Average | 5min | SE | 0 |  | Undifferentiated
Unchanged |  | 19276 | DCA777Avg |  | StatClerk | A | Arrayed | Average | 5min | SE | 0 |  | Undifferentiated
Unchanged |  | 19277 | DCA778Avg |  | StatClerk | A | Arrayed | Average | 5min | SE | 0 |  | Undifferentiated
Unchanged |  | 19278 | DCA779Avg |  | StatClerk | A | Arrayed | Average | 5min | SE | 0 |  | Undifferentiated
Unchanged |  | 19279 | DCA780Avg |  | StatClerk | A | Arrayed | Average | 5min | SE | 0 |  | Undifferentiated
Unchanged |  | 19280 | DCA781Avg |  | StatClerk | A | Arrayed | Average | 5min | SE | 0 |  | Undifferentiated
Unchanged |  | 19281 | DCA782Avg |  | StatClerk | A | Arrayed | Average | 5min | SE | 0 |  | Undifferentiated
Unchanged |  | 19282 | DCA783Avg |  | StatClerk | A | Arrayed | Average | 5min | SE | 0 |  | Undifferentiated
Unchanged |  | 19283 | DCA784Avg |  | StatClerk | A | Arrayed | Average | 5min | SE | 0 |  | Undifferentiated
Unchanged |  | 19284 | DCA785Avg |  | StatClerk | A | Arrayed | Average | 5min | SE | 0 |  | Undifferentiated
Unchanged |  | 19285 | DCA786Avg |  | StatClerk | A | Arrayed | Average | 5min | SE | 0 |  | Undifferentiated
Unchanged |  | 19286 | DCA787Avg |  | StatClerk | A | Arrayed | Average | 5min | SE | 0 |  | Undifferentiated
Unchanged |  | 19287 | DCA788Avg |  | StatClerk | A | Arrayed | Average | 5min | SE | 0 |  | Undifferentiated
Unchanged |  | 19288 | DCA789Avg |  | StatClerk | A | Arrayed | Average | 5min | SE | 0 |  | Undifferentiated
Unchanged |  | 19289 | DCA790Avg |  | StatClerk | A | Arrayed | Average | 5min | SE | 0 |  | Undifferentiated
Unchanged |  | 19290 | DCA791Avg |  | StatClerk | A | Arrayed | Average | 5min | SE | 0 |  | Undifferentiated
Unchanged |  | 19291 | DCA792Avg |  | StatClerk | A | Arrayed | Average | 5min | SE | 0 |  | Undifferentiated
Unchanged |  | 19292 | DCA793Avg |  | StatClerk | A | Arrayed | Average | 5min | SE | 0 |  | Undifferentiated
Unchanged |  | 19293 | DCA794Avg |  | StatClerk | A | Arrayed | Average | 5min | SE | 0 |  | Undifferentiated
Unchanged |  | 19294 | DCA795Avg |  | StatClerk | A | Arrayed | Average | 5min | SE | 0 |  | Undifferentiated
Unchanged |  | 19295 | DCA796Avg |  | StatClerk | A | Arrayed | Average | 5min | SE | 0 |  | Undifferentiated
Unchanged |  | 19296 | DCA797Avg |  | StatClerk | A | Arrayed | Average | 5min | SE | 0 |  | Undifferentiated
Unchanged |  | 19297 | DCA798Avg |  | StatClerk | A | Arrayed | Average | 5min | SE | 0 |  | Undifferentiated
Unchanged |  | 19298 | DCA799Avg |  | StatClerk | A | Arrayed | Average | 5min | SE | 0 |  | Undifferentiated
Unchanged |  | 19299 | DCA800Avg |  | StatClerk | A | Arrayed | Average | 5min | SE | 0 |  | Undifferentiated
Unchanged |  | 19300 | DCA501Avg |  | StatClerk | A | Arrayed | Average | 5min | SE | 0 |  | Undifferentiated
Unchanged |  | 19301 | DCA502Avg |  | StatClerk | A | Arrayed | Average | 5min | SE | 0 |  | Undifferentiated
Unchanged |  | 19302 | DCA503Avg |  | StatClerk | A | Arrayed | Average | 5min | SE | 0 |  | Undifferentiated
Unchanged |  | 19303 | DCA504Avg |  | StatClerk | A | Arrayed | Average | 5min | SE | 0 |  | Undifferentiated
Unchanged |  | 19304 | DCA505Avg |  | StatClerk | A | Arrayed | Average | 5min | SE | 0 |  | Undifferentiated
Unchanged |  | 19305 | DCA506Avg |  | StatClerk | A | Arrayed | Average | 5min | SE | 0 |  | Undifferentiated
Unchanged |  | 19306 | DCA507Avg |  | StatClerk | A | Arrayed | Average | 5min | SE | 0 |  | Undifferentiated
Unchanged |  | 19307 | DCA508Avg |  | StatClerk | A | Arrayed | Average | 5min | SE | 0 |  | Undifferentiated
Unchanged |  | 19308 | DCA509Avg |  | StatClerk | A | Arrayed | Average | 5min | SE | 0 |  | Undifferentiated
Unchanged |  | 19309 | DCA510Avg |  | StatClerk | A | Arrayed | Average | 5min | SE | 0 |  | Undifferentiated
Unchanged |  | 19310 | DCA511Avg |  | StatClerk | A | Arrayed | Average | 5min | SE | 0 |  | Undifferentiated
Unchanged |  | 19311 | DCA512Avg |  | StatClerk | A | Arrayed | Average | 5min | SE | 0 |  | Undifferentiated
Unchanged |  | 19312 | DCA513Avg |  | StatClerk | A | Arrayed | Average | 5min | SE | 0 |  | Undifferentiated
Unchanged |  | 19313 | DCA514Avg |  | StatClerk | A | Arrayed | Average | 5min | SE | 0 |  | Undifferentiated
Unchanged |  | 19314 | DCA515Avg |  | StatClerk | A | Arrayed | Average | 5min | SE | 0 |  | Undifferentiated
Unchanged |  | 19315 | DCA516Avg |  | StatClerk | A | Arrayed | Average | 5min | SE | 0 |  | Undifferentiated
Unchanged |  | 19316 | DCA517Avg |  | StatClerk | A | Arrayed | Average | 5min | SE | 0 |  | Undifferentiated
Unchanged |  | 19317 | DCA518Avg |  | StatClerk | A | Arrayed | Average | 5min | SE | 0 |  | Undifferentiated
Unchanged |  | 19318 | DCA519Avg |  | StatClerk | A | Arrayed | Average | 5min | SE | 0 |  | Undifferentiated
Unchanged |  | 19319 | DCA520Avg |  | StatClerk | A | Arrayed | Average | 5min | SE | 0 |  | Undifferentiated
Unchanged |  | 19320 | DCA521Avg |  | StatClerk | A | Arrayed | Average | 5min | SE | 0 |  | Undifferentiated
Unchanged |  | 19321 | DCA522Avg |  | StatClerk | A | Arrayed | Average | 5min | SE | 0 |  | Undifferentiated
Unchanged |  | 19322 | DCA523Avg |  | StatClerk | A | Arrayed | Average | 5min | SE | 0 |  | Undifferentiated
Unchanged |  | 19323 | DCA524Avg |  | StatClerk | A | Arrayed | Average | 5min | SE | 0 |  | Undifferentiated
Unchanged |  | 19324 | DCA525Avg |  | StatClerk | A | Arrayed | Average | 5min | SE | 0 |  | Undifferentiated
Unchanged |  | 19325 | DCA526Avg |  | StatClerk | A | Arrayed | Average | 5min | SE | 0 |  | Undifferentiated
Unchanged |  | 19326 | DCA527Avg |  | StatClerk | A | Arrayed | Average | 5min | SE | 0 |  | Undifferentiated
Unchanged |  | 19327 | DCA528Avg |  | StatClerk | A | Arrayed | Average | 5min | SE | 0 |  | Undifferentiated
Unchanged |  | 19328 | DCA529Avg |  | StatClerk | A | Arrayed | Average | 5min | SE | 0 |  | Undifferentiated
Unchanged |  | 19329 | DCA530Avg |  | StatClerk | A | Arrayed | Average | 5min | SE | 0 |  | Undifferentiated
Unchanged |  | 19330 | DCA531Avg |  | StatClerk | A | Arrayed | Average | 5min | SE | 0 |  | Undifferentiated
Unchanged |  | 19331 | DCA532Avg |  | StatClerk | A | Arrayed | Average | 5min | SE | 0 |  | Undifferentiated
Unchanged |  | 19332 | DCA533Avg |  | StatClerk | A | Arrayed | Average | 5min | SE | 0 |  | Undifferentiated
Unchanged |  | 19333 | DCA534Avg |  | StatClerk | A | Arrayed | Average | 5min | SE | 0 |  | Undifferentiated
Unchanged |  | 19334 | DCA535Avg |  | StatClerk | A | Arrayed | Average | 5min | SE | 0 |  | Undifferentiated
Unchanged |  | 19335 | DCA536Avg |  | StatClerk | A | Arrayed | Average | 5min | SE | 0 |  | Undifferentiated
Unchanged |  | 19336 | DCA537Avg |  | StatClerk | A | Arrayed | Average | 5min | SE | 0 |  | Undifferentiated
Unchanged |  | 19337 | DCA538Avg |  | StatClerk | A | Arrayed | Average | 5min | SE | 0 |  | Undifferentiated
Unchanged |  | 19338 | DCA539Avg |  | StatClerk | A | Arrayed | Average | 5min | SE | 0 |  | Undifferentiated
Unchanged |  | 19339 | DCA540Avg |  | StatClerk | A | Arrayed | Average | 5min | SE | 0 |  | Undifferentiated
Unchanged |  | 19340 | DCA541Avg |  | StatClerk | A | Arrayed | Average | 5min | SE | 0 |  | Undifferentiated
Unchanged |  | 19341 | DCA542Avg |  | StatClerk | A | Arrayed | Average | 5min | SE | 0 |  | Undifferentiated
Unchanged |  | 19342 | DCA543Avg |  | StatClerk | A | Arrayed | Average | 5min | SE | 0 |  | Undifferentiated
Unchanged |  | 19343 | DCA544Avg |  | StatClerk | A | Arrayed | Average | 5min | SE | 0 |  | Undifferentiated
Unchanged |  | 19344 | DCA545Avg |  | StatClerk | A | Arrayed | Average | 5min | SE | 0 |  | Undifferentiated
Unchanged |  | 19345 | DCA546Avg |  | StatClerk | A | Arrayed | Average | 5min | SE | 0 |  | Undifferentiated
Unchanged |  | 19346 | DCA547Avg |  | StatClerk | A | Arrayed | Average | 5min | SE | 0 |  | Undifferentiated
Unchanged |  | 19347 | DCA548Avg |  | StatClerk | A | Arrayed | Average | 5min | SE | 0 |  | Undifferentiated
Unchanged |  | 19348 | DCA549Avg |  | StatClerk | A | Arrayed | Average | 5min | SE | 0 |  | Undifferentiated
Unchanged |  | 19349 | DCA550Avg |  | StatClerk | A | Arrayed | Average | 5min | SE | 0 |  | Undifferentiated
Unchanged |  | 19350 | DCA551Avg |  | StatClerk | A | Arrayed | Average | 5min | SE | 0 |  | Undifferentiated
Unchanged |  | 19351 | DCA552Avg |  | StatClerk | A | Arrayed | Average | 5min | SE | 0 |  | Undifferentiated
Unchanged |  | 19352 | DCA553Avg |  | StatClerk | A | Arrayed | Average | 5min | SE | 0 |  | Undifferentiated
Unchanged |  | 19353 | DCA554Avg |  | StatClerk | A | Arrayed | Average | 5min | SE | 0 |  | Undifferentiated
Unchanged |  | 19354 | DCA555Avg |  | StatClerk | A | Arrayed | Average | 5min | SE | 0 |  | Undifferentiated
Unchanged |  | 19355 | DCA556Avg |  | StatClerk | A | Arrayed | Average | 5min | SE | 0 |  | Undifferentiated
Unchanged |  | 19356 | DCA557Avg |  | StatClerk | A | Arrayed | Average | 5min | SE | 0 |  | Undifferentiated
Unchanged |  | 19357 | DCA558Avg |  | StatClerk | A | Arrayed | Average | 5min | SE | 0 |  | Undifferentiated
Unchanged |  | 19358 | DCA559Avg |  | StatClerk | A | Arrayed | Average | 5min | SE | 0 |  | Undifferentiated
Unchanged |  | 19359 | DCA560Avg |  | StatClerk | A | Arrayed | Average | 5min | SE | 0 |  | Undifferentiated
Unchanged |  | 19360 | DCA561Avg |  | StatClerk | A | Arrayed | Average | 5min | SE | 0 |  | Undifferentiated
Unchanged |  | 19361 | DCA562Avg |  | StatClerk | A | Arrayed | Average | 5min | SE | 0 |  | Undifferentiated
Unchanged |  | 19362 | DCA563Avg |  | StatClerk | A | Arrayed | Average | 5min | SE | 0 |  | Undifferentiated
Unchanged |  | 19363 | DCA564Avg |  | StatClerk | A | Arrayed | Average | 5min | SE | 0 |  | Undifferentiated
Unchanged |  | 19364 | DCA565Avg |  | StatClerk | A | Arrayed | Average | 5min | SE | 0 |  | Undifferentiated
Unchanged |  | 19365 | DCA566Avg |  | StatClerk | A | Arrayed | Average | 5min | SE | 0 |  | Undifferentiated
Unchanged |  | 19366 | DCA567Avg |  | StatClerk | A | Arrayed | Average | 5min | SE | 0 |  | Undifferentiated
Unchanged |  | 19367 | DCA568Avg |  | StatClerk | A | Arrayed | Average | 5min | SE | 0 |  | Undifferentiated
Unchanged |  | 19368 | DCA569Avg |  | StatClerk | A | Arrayed | Average | 5min | SE | 0 |  | Undifferentiated
Unchanged |  | 19369 | DCA570Avg |  | StatClerk | A | Arrayed | Average | 5min | SE | 0 |  | Undifferentiated
Unchanged |  | 19370 | DCA571Avg |  | StatClerk | A | Arrayed | Average | 5min | SE | 0 |  | Undifferentiated
Unchanged |  | 19371 | DCA572Avg |  | StatClerk | A | Arrayed | Average | 5min | SE | 0 |  | Undifferentiated
Unchanged |  | 19372 | DCA573Avg |  | StatClerk | A | Arrayed | Average | 5min | SE | 0 |  | Undifferentiated
Unchanged |  | 19373 | DCA574Avg |  | StatClerk | A | Arrayed | Average | 5min | SE | 0 |  | Undifferentiated
Unchanged |  | 19374 | DCA575Avg |  | StatClerk | A | Arrayed | Average | 5min | SE | 0 |  | Undifferentiated
Unchanged |  | 19375 | DCA576Avg |  | StatClerk | A | Arrayed | Average | 5min | SE | 0 |  | Undifferentiated
Unchanged |  | 19376 | DCA577Avg |  | StatClerk | A | Arrayed | Average | 5min | SE | 0 |  | Undifferentiated
Unchanged |  | 19377 | DCA578Avg |  | StatClerk | A | Arrayed | Average | 5min | SE | 0 |  | Undifferentiated
Unchanged |  | 19378 | DCA579Avg |  | StatClerk | A | Arrayed | Average | 5min | SE | 0 |  | Undifferentiated
Unchanged |  | 19379 | DCA580Avg |  | StatClerk | A | Arrayed | Average | 5min | SE | 0 |  | Undifferentiated
Unchanged |  | 19380 | DCA581Avg |  | StatClerk | A | Arrayed | Average | 5min | SE | 0 |  | Undifferentiated
Unchanged |  | 19381 | DCA582Avg |  | StatClerk | A | Arrayed | Average | 5min | SE | 0 |  | Undifferentiated
Unchanged |  | 19382 | DCA583Avg |  | StatClerk | A | Arrayed | Average | 5min | SE | 0 |  | Undifferentiated
Unchanged |  | 19383 | DCA584Avg |  | StatClerk | A | Arrayed | Average | 5min | SE | 0 |  | Undifferentiated
Unchanged |  | 19384 | DCA585Avg |  | StatClerk | A | Arrayed | Average | 5min | SE | 0 |  | Undifferentiated
Unchanged |  | 19385 | DCA586Avg |  | StatClerk | A | Arrayed | Average | 5min | SE | 0 |  | Undifferentiated
Unchanged |  | 19386 | DCA587Avg |  | StatClerk | A | Arrayed | Average | 5min | SE | 0 |  | Undifferentiated
Unchanged |  | 19387 | DCA588Avg |  | StatClerk | A | Arrayed | Average | 5min | SE | 0 |  | Undifferentiated
Unchanged |  | 19388 | DCA589Avg |  | StatClerk | A | Arrayed | Average | 5min | SE | 0 |  | Undifferentiated
Unchanged |  | 19389 | DCA590Avg |  | StatClerk | A | Arrayed | Average | 5min | SE | 0 |  | Undifferentiated
Unchanged |  | 19390 | DCA591Avg |  | StatClerk | A | Arrayed | Average | 5min | SE | 0 |  | Undifferentiated
Unchanged |  | 19391 | DCA592Avg |  | StatClerk | A | Arrayed | Average | 5min | SE | 0 |  | Undifferentiated
Unchanged |  | 19392 | DCA593Avg |  | StatClerk | A | Arrayed | Average | 5min | SE | 0 |  | Undifferentiated
Unchanged |  | 19393 | DCA594Avg |  | StatClerk | A | Arrayed | Average | 5min | SE | 0 |  | Undifferentiated
Unchanged |  | 19394 | DCA595Avg |  | StatClerk | A | Arrayed | Average | 5min | SE | 0 |  | Undifferentiated
Unchanged |  | 19395 | DCA596Avg |  | StatClerk | A | Arrayed | Average | 5min | SE | 0 |  | Undifferentiated
Unchanged |  | 19396 | DCA597Avg |  | StatClerk | A | Arrayed | Average | 5min | SE | 0 |  | Undifferentiated
Unchanged |  | 19397 | DCA598Avg |  | StatClerk | A | Arrayed | Average | 5min | SE | 0 |  | Undifferentiated
Unchanged |  | 19398 | DCA599Avg |  | StatClerk | A | Arrayed | Average | 5min | SE | 0 |  | Undifferentiated
Unchanged |  | 19399 | DCA600Avg |  | StatClerk | A | Arrayed | Average | 5min | SE | 0 |  | Undifferentiated
Unchanged |  | 19500 | RxDcaRequestMsgQueuePeak | DCA Framework Performance | StatClerk | A | Arrayed | Max | 5min | SE | 0 | DcaDalId | The peak DSR Application's Request Message Queue utilization (0-100%), measured during the collection interval. | VIS_ALL | DcaDalId
Unchanged |  | 19501 | RxDcaRequestMsgQueueAvg | DCA Framework Performance | StatClerk | A | Arrayed | Average | 5min | SE | 0 | DcaDalId | The average Request Message Queue utilization (0-100%), measured during the collection interval. | VIS_ALL | DcaDalId
Unchanged |  | 19502 | RxDcaAnswerMsgQueuePeak | DCA Framework Performance | StatClerk | A | Arrayed | Max | 5min | SE | 0 | DcaDalId | The peak Answer Message Queue utilization (0-100%), measured during the collection interval. | VIS_ALL | DcaDalId
Unchanged |  | 19503 | RxDcaAnswerMsgQueueAvg | DCA Framework Performance | StatClerk | A | Arrayed | Average | 5min | SE | 0 | DcaDalId | The average Answer Message Queue utilization (0-100%), measured during the collection interval. | VIS_ALL | DcaDalId
Unchanged |  | 19504 | RxDcaUdrEventMsgQueuePeak | DCA Framework Performance | StatClerk | A | Arrayed | Max | 5min | SE | 0 | DcaDalId | The peak UDR Event Message Queue utilization (0-100%), measured during the collection interval. | VIS_ALL | DcaDalId
Unchanged |  | 19505 | RxDcaUdrEventMsgQueueAvg | DCA Framework Performance | StatClerk | A | Arrayed | Average | 5min | SE | 0 | DcaDalId | The average UDR Event Message Queue utilization (0-100%), measured during the collection interval. | VIS_ALL | DcaDalId
Unchanged |  | 19506 | TxDcaFullDRLRequestReject | DCA Framework Exception | StatClerk | A | Arrayed | Simple | 5min | SE | 0 | DcaDalId | The number of egress Diameter Request messages that were rejected because the DRL's Request Queue was full, counted during a collection interval. | VIS_ALL | DcaDalId
Unchanged |  | 19507 | TxDcaFullDRLAnswerDiscard | DCA Framework Exception | StatClerk | A | Arrayed | Simple | 5min | SE | 0 | DcaDalId | The number of egress Diameter Answer messages that were discarded because the DRL's Answer Queue was full, counted during a collection interval. | VIS_ALL | DcaDalId
Unchanged |  | 19508 | RxDcaMsgRatePeak | DCA Framework Performance | StatClerk | A | Arrayed | Max | 5min | SE | 0 | DcaDalId | The peak DSR Application's Ingress Message Rate, measured during the collection interval. | VIS_ALL | DcaDalId
Unchanged |  | 19509 | RxDcaMsgRateAvg | DCA Framework Performance | StatClerk | A | Arrayed | Average | 5min | SE | 0 | DcaDalId | The average DSR Application's Ingress Message Rate, measured during the collection interval. | VIS_ALL | DcaDalId
Unchanged |  | 19510 | RxDcaMsgProcessed | DCA Framework Performance | StatClerk | A | Arrayed | Simple | 5min | SE | 0 | DcaDalId | The number of Requests and Answers processed by a DSR Application, counted during the collection interval. | VIS_ALL | DcaDalId
Unchanged |  | 19511 | RxDcaRequestProcessed | DCA Framework Performance | StatClerk | A | Arrayed | Simple | 5min | SE | 0 | DcaDalId | The number of Requests processed by a DSR Application, counted during the collection interval. | VIS_ALL | DcaDalId
Unchanged |  | 19512 | RxDcaAnswerProcessed | DCA Framework Performance | StatClerk | A | Arrayed | Simple | 5min | SE | 0 | DcaDalId | The number of Answers processed by a DSR Application, counted during the collection interval. | VIS_ALL | DcaDalId
Unchanged |  | 19513 | TxDcaUdrEventRatePeak | DCA Framework Performance | StatClerk | A | Arrayed | Max | 5min | SE | 0 | DcaDalId | The peak DSR Application's UDR Query Rate, measured during the collection interval. | VIS_ALL | DcaDalId
Unchanged |  | 19514 | TxDcaUdrEventRateAvg | DCA Framework Performance | StatClerk | A | Arrayed | Average | 5min | SE | 0 | DcaDalId | The average DSR Application's UDR Query Rate, measured during the collection interval. | VIS_ALL | DcaDalId
Unchanged |  | 19515 | TxDcaUdrEventSent | DCA Framework Performance | StatClerk | A | Arrayed | Simple | 5min | SE | 0 | DcaDalId | The number of UDR Queries successfully sent to the UDR, counted during the collection interval. | VIS_ALL | DcaDalId
Unchanged |  | 19516 | DcaRuntimeErrCount | DCA Framework Performance | StatClerk | A | Arrayed | Simple | 5min | SE | 0 | DcaDalId | The total number of Diameter messages that encounter script run-time errors, counted during the collection interval. | VIS_ALL | DcaDalId
Unchanged |  | 19517 | TxDcaUdrQueryFailCount | DCA Framework Exception | StatClerk | A | Arrayed | Simple | 5min | SE | 0 | DcaDalId | The total number of UDR query send errors, counted during the collection interval. | VIS_ALL | DcaDalId
Unchanged |  | 19518 | RxDcaTransactionsTerminatedAns | DCA Framework Performance | StatClerk | A | Arrayed | Simple | 5min | SE | 0 | DcaDalId | Number of transactions terminated by the DCA Application by returning an error answer. | VIS_ALL | DcaDalId
Unchanged |  | 19519 | RxDcaTransactionsCompleted | DCA Framework Performance | StatClerk | A | Arrayed | Simple | 5min | SE | 0 | DcaDalId | Number of transactions completed by the DCA Application. | VIS_ALL | DcaDalId
Unchanged |  | 19520 | RxDcaTransactionsTerminatedDrop | DCA Framework Performance | StatClerk | A | Arrayed | Simple | 5min | SE | 0 | DcaDalId | Number of transactions terminated by the DCA Application by discarding the request. | VIS_ALL | DcaDalId
Unchanged |  | 19521 | TxDcaUdrQueryFailRateAvg | DCA Framework Exception | StatClerk | A | Arrayed | Average | 5min | SE | 0 | DcaDalId | The Avg DSR Application's UDR Query Fail Rate, measured during the collection interval. | VIS_ALL | DcaDalId
Unchanged |  | 19522 | TxDcaUdrQueryFailRatePeak | DCA Framework Exception | StatClerk | A | Arrayed | Max | 5min | SE | 0 | DcaDalId | The peak DSR Application's UDR Query Fail Rate, measured during the collection interval. | VIS_ALL | DcaDalId
Unchanged |  | 19524 | DcaOpcodeMainMax | DCA Framework Performance | StatClerk | A | Arrayed | Max | 5min | SE | 0 | DcaDalId | The maximum number of opcodes executed by the Perl script main part. | VIS_ALL | DcaDalId
Unchanged |  | 19526 | DcaOpcodeHandlerMax | DCA Framework Performance | StatClerk | A | Arrayed | Max | 5min | SE | 0 | DcaDalId | The maximum number of opcodes executed by the Perl script event handlers. | VIS_ALL | DcaDalId
Unchanged |  | 19527 | DcaTermOpcodeCnt | DCA Framework Performance | StatClerk | A | Arrayed | Simple | 5min | SE | 0 | DcaDalId | The number of times the Perl script execution is terminated because one of the event handlers have exceeded the maximum configured number of opcodes. | VIS_ALL | DcaDalId
Unchanged |  | 19528 | RxDcaLogEventProcessed | DCA Framework Performance | StatClerk | A | Arrayed | Simple | 5min | SE | 0 | DcaDalId | The number of log events processed by DCA Applications, counted during the collection interval. | VIS_ALL | DcaDalId
Unchanged |  | 19529 | RxDcaLogEventRateAvg | DCA Framework Performance | StatClerk | A | Arrayed | Average | 5min | SE | 0 | DcaDalId | The average number of log events, measured during the collection interval. | VIS_ALL | DcaDalId
Unchanged |  | 19530 | RxDcaLogEventRatePeak | DCA Framework Performance | StatClerk | A | Arrayed | Max | 5min | SE | 0 | DcaDalId | The peak number of log events, measured during the collection interval. | VIS_ALL | DcaDalId
Unchanged |  | 19531 | RxDcaAsyncMsgQueueAvg | DCA Framework Performance | StatClerk | A | Arrayed | Average | 5min | SE | 0 | DcaDalId | The average Asynchronous Events Queue utilization (0-100%), measured during the collection interval. | VIS_ALL | DcaDalId
Unchanged |  | 19532 | RxDcaAsyncMsgQueuePeak | DCA Framework Performance | StatClerk | A | Arrayed | Max | 5min | SE | 0 | DcaDalId | The peak Asynchronous Events Queue utilization (0-100%), measured during the collection interval. | VIS_ALL | DcaDalId
Unchanged |  | 19533 | DcaCreateAndSendMsgReqCount | DCA Framework Performance | StatClerk | A | Arrayed | Simple | 5min | SE | 0 | DcaDalId | The Number of CreateAndSend Request Msg sent by the DCA Application. | VIS_ALL | DcaDalId
Unchanged |  | 19534 | DcaCreateAndSendMsgReqFailCount | DCA Framework Performance | StatClerk | A | Arrayed | Simple | 5min | SE | 0 | DcaDalId | The Number of CreateAndSend Request Msg did not send successfully by the DCA Application. | VIS_ALL | DcaDalId
Unchanged |  | 19535 | DcaCreateAndSendMsgAnsReceiveCount | DCA Framework Performance | StatClerk | A | Arrayed | Simple | 5min | SE | 0 | DcaDalId | The Number of CreateAndSendAns Message received by the DCA Application. | VIS_ALL | DcaDalId
Unchanged |  | 19550 | DCA1Cnt |  | StatClerk | A | Single | Simple | 5min | SE | 0 |  | Undifferentiated
Unchanged |  | 19551 | DCA2Cnt |  | StatClerk | A | Single | Simple | 5min | SE | 0 |  | Undifferentiated
Unchanged |  | 19552 | DCA3Cnt |  | StatClerk | A | Single | Simple | 5min | SE | 0 |  | Undifferentiated
Unchanged |  | 19553 | DCA4Cnt |  | StatClerk | A | Single | Simple | 5min | SE | 0 |  | Undifferentiated
Unchanged |  | 19554 | DCA5Cnt |  | StatClerk | A | Single | Simple | 5min | SE | 0 |  | Undifferentiated
Unchanged |  | 19555 | DCA6Cnt |  | StatClerk | A | Single | Simple | 5min | SE | 0 |  | Undifferentiated
Unchanged |  | 19556 | DCA7Cnt |  | StatClerk | A | Single | Simple | 5min | SE | 0 |  | Undifferentiated
Unchanged |  | 19557 | DCA8Cnt |  | StatClerk | A | Single | Simple | 5min | SE | 0 |  | Undifferentiated
Unchanged |  | 19558 | DCA9Cnt |  | StatClerk | A | Single | Simple | 5min | SE | 0 |  | Undifferentiated
Unchanged |  | 19559 | DCA10Cnt |  | StatClerk | A | Single | Simple | 5min | SE | 0 |  | Undifferentiated
Unchanged |  | 19560 | DCA11Cnt |  | StatClerk | A | Single | Simple | 5min | SE | 0 |  | Undifferentiated
Unchanged |  | 19561 | DCA12Cnt |  | StatClerk | A | Single | Simple | 5min | SE | 0 |  | Undifferentiated
Unchanged |  | 19562 | DCA13Cnt |  | StatClerk | A | Single | Simple | 5min | SE | 0 |  | Undifferentiated
Unchanged |  | 19563 | DCA14Cnt |  | StatClerk | A | Single | Simple | 5min | SE | 0 |  | Undifferentiated
Unchanged |  | 19564 | DCA15Cnt |  | StatClerk | A | Single | Simple | 5min | SE | 0 |  | Undifferentiated
Unchanged |  | 19565 | DCA16Cnt |  | StatClerk | A | Single | Simple | 5min | SE | 0 |  | Undifferentiated
Unchanged |  | 19566 | DCA17Cnt |  | StatClerk | A | Single | Simple | 5min | SE | 0 |  | Undifferentiated
Unchanged |  | 19567 | DCA18Cnt |  | StatClerk | A | Single | Simple | 5min | SE | 0 |  | Undifferentiated
Unchanged |  | 19568 | DCA19Cnt |  | StatClerk | A | Single | Simple | 5min | SE | 0 |  | Undifferentiated
Unchanged |  | 19569 | DCA20Cnt |  | StatClerk | A | Single | Simple | 5min | SE | 0 |  | Undifferentiated
Unchanged |  | 19570 | DCA21Cnt |  | StatClerk | A | Single | Simple | 5min | SE | 0 |  | Undifferentiated
Unchanged |  | 19571 | DCA22Cnt |  | StatClerk | A | Single | Simple | 5min | SE | 0 |  | Undifferentiated
Unchanged |  | 19572 | DCA23Cnt |  | StatClerk | A | Single | Simple | 5min | SE | 0 |  | Undifferentiated
Unchanged |  | 19573 | DCA24Cnt |  | StatClerk | A | Single | Simple | 5min | SE | 0 |  | Undifferentiated
Unchanged |  | 19574 | DCA25Cnt |  | StatClerk | A | Single | Simple | 5min | SE | 0 |  | Undifferentiated
Unchanged |  | 19575 | DCA51Cnt |  | StatClerk | A | Single | Simple | 5min | SE | 0 |  | Undifferentiated
Unchanged |  | 19576 | DCA52Cnt |  | StatClerk | A | Single | Simple | 5min | SE | 0 |  | Undifferentiated
Unchanged |  | 19577 | DCA53Cnt |  | StatClerk | A | Single | Simple | 5min | SE | 0 |  | Undifferentiated
Unchanged |  | 19578 | DCA54Cnt |  | StatClerk | A | Single | Simple | 5min | SE | 0 |  | Undifferentiated
Unchanged |  | 19579 | DCA55Cnt |  | StatClerk | A | Single | Simple | 5min | SE | 0 |  | Undifferentiated
Unchanged |  | 19580 | DCA56Cnt |  | StatClerk | A | Single | Simple | 5min | SE | 0 |  | Undifferentiated
Unchanged |  | 19581 | DCA57Cnt |  | StatClerk | A | Single | Simple | 5min | SE | 0 |  | Undifferentiated
Unchanged |  | 19582 | DCA58Cnt |  | StatClerk | A | Single | Simple | 5min | SE | 0 |  | Undifferentiated
Unchanged |  | 19583 | DCA59Cnt |  | StatClerk | A | Single | Simple | 5min | SE | 0 |  | Undifferentiated
Unchanged |  | 19584 | DCA60Cnt |  | StatClerk | A | Single | Simple | 5min | SE | 0 |  | Undifferentiated
Unchanged |  | 19585 | DCA61Cnt |  | StatClerk | A | Single | Simple | 5min | SE | 0 |  | Undifferentiated
Unchanged |  | 19586 | DCA62Cnt |  | StatClerk | A | Single | Simple | 5min | SE | 0 |  | Undifferentiated
Unchanged |  | 19587 | DCA63Cnt |  | StatClerk | A | Single | Simple | 5min | SE | 0 |  | Undifferentiated
Unchanged |  | 19588 | DCA64Cnt |  | StatClerk | A | Single | Simple | 5min | SE | 0 |  | Undifferentiated
Unchanged |  | 19589 | DCA65Cnt |  | StatClerk | A | Single | Simple | 5min | SE | 0 |  | Undifferentiated
Unchanged |  | 19590 | DCA66Cnt |  | StatClerk | A | Single | Simple | 5min | SE | 0 |  | Undifferentiated
Unchanged |  | 19591 | DCA67Cnt |  | StatClerk | A | Single | Simple | 5min | SE | 0 |  | Undifferentiated
Unchanged |  | 19592 | DCA68Cnt |  | StatClerk | A | Single | Simple | 5min | SE | 0 |  | Undifferentiated
Unchanged |  | 19593 | DCA69Cnt |  | StatClerk | A | Single | Simple | 5min | SE | 0 |  | Undifferentiated
Unchanged |  | 19594 | DCA70Cnt |  | StatClerk | A | Single | Simple | 5min | SE | 0 |  | Undifferentiated
Unchanged |  | 19595 | DCA71Cnt |  | StatClerk | A | Single | Simple | 5min | SE | 0 |  | Undifferentiated
Unchanged |  | 19596 | DCA72Cnt |  | StatClerk | A | Single | Simple | 5min | SE | 0 |  | Undifferentiated
Unchanged |  | 19597 | DCA73Cnt |  | StatClerk | A | Single | Simple | 5min | SE | 0 |  | Undifferentiated
Unchanged |  | 19598 | DCA74Cnt |  | StatClerk | A | Single | Simple | 5min | SE | 0 |  | Undifferentiated
Unchanged |  | 19599 | DCA75Cnt |  | StatClerk | A | Single | Simple | 5min | SE | 0 |  | Undifferentiated
Unchanged |  | 19600 | DCA26Cnt |  | StatClerk | A | Arrayed | Simple | 5min | SE | 0 |  | Undifferentiated
Unchanged |  | 19601 | DCA27Cnt |  | StatClerk | A | Arrayed | Simple | 5min | SE | 0 |  | Undifferentiated
Unchanged |  | 19602 | DCA28Cnt |  | StatClerk | A | Arrayed | Simple | 5min | SE | 0 |  | Undifferentiated
Unchanged |  | 19603 | DCA29Cnt |  | StatClerk | A | Arrayed | Simple | 5min | SE | 0 |  | Undifferentiated
Unchanged |  | 19604 | DCA30Cnt |  | StatClerk | A | Arrayed | Simple | 5min | SE | 0 |  | Undifferentiated
Unchanged |  | 19605 | DCA31Cnt |  | StatClerk | A | Arrayed | Simple | 5min | SE | 0 |  | Undifferentiated
Unchanged |  | 19606 | DCA32Cnt |  | StatClerk | A | Arrayed | Simple | 5min | SE | 0 |  | Undifferentiated
Unchanged |  | 19607 | DCA33Cnt |  | StatClerk | A | Arrayed | Simple | 5min | SE | 0 |  | Undifferentiated
Unchanged |  | 19608 | DCA34Cnt |  | StatClerk | A | Arrayed | Simple | 5min | SE | 0 |  | Undifferentiated
Unchanged |  | 19609 | DCA35Cnt |  | StatClerk | A | Arrayed | Simple | 5min | SE | 0 |  | Undifferentiated
Unchanged |  | 19610 | DCA36Cnt |  | StatClerk | A | Arrayed | Simple | 5min | SE | 0 |  | Undifferentiated
Unchanged |  | 19611 | DCA37Cnt |  | StatClerk | A | Arrayed | Simple | 5min | SE | 0 |  | Undifferentiated
Unchanged |  | 19612 | DCA38Cnt |  | StatClerk | A | Arrayed | Simple | 5min | SE | 0 |  | Undifferentiated
Unchanged |  | 19613 | DCA39Cnt |  | StatClerk | A | Arrayed | Simple | 5min | SE | 0 |  | Undifferentiated
Unchanged |  | 19614 | DCA40Cnt |  | StatClerk | A | Arrayed | Simple | 5min | SE | 0 |  | Undifferentiated
Unchanged |  | 19615 | DCA41Cnt |  | StatClerk | A | Arrayed | Simple | 5min | SE | 0 |  | Undifferentiated
Unchanged |  | 19616 | DCA42Cnt |  | StatClerk | A | Arrayed | Simple | 5min | SE | 0 |  | Undifferentiated
Unchanged |  | 19617 | DCA43Cnt |  | StatClerk | A | Arrayed | Simple | 5min | SE | 0 |  | Undifferentiated
Unchanged |  | 19618 | DCA44Cnt |  | StatClerk | A | Arrayed | Simple | 5min | SE | 0 |  | Undifferentiated
Unchanged |  | 19619 | DCA45Cnt |  | StatClerk | A | Arrayed | Simple | 5min | SE | 0 |  | Undifferentiated
Unchanged |  | 19620 | DCA46Cnt |  | StatClerk | A | Arrayed | Simple | 5min | SE | 0 |  | Undifferentiated
Unchanged |  | 19621 | DCA47Cnt |  | StatClerk | A | Arrayed | Simple | 5min | SE | 0 |  | Undifferentiated
Unchanged |  | 19622 | DCA48Cnt |  | StatClerk | A | Arrayed | Simple | 5min | SE | 0 |  | Undifferentiated
Unchanged |  | 19623 | DCA49Cnt |  | StatClerk | A | Arrayed | Simple | 5min | SE | 0 |  | Undifferentiated
Unchanged |  | 19624 | DCA50Cnt |  | StatClerk | A | Arrayed | Simple | 5min | SE | 0 |  | Undifferentiated
Unchanged |  | 19625 | DCA76Cnt |  | StatClerk | A | Arrayed | Simple | 5min | SE | 0 |  | Undifferentiated
Unchanged |  | 19626 | DCA77Cnt |  | StatClerk | A | Arrayed | Simple | 5min | SE | 0 |  | Undifferentiated
Unchanged |  | 19627 | DCA78Cnt |  | StatClerk | A | Arrayed | Simple | 5min | SE | 0 |  | Undifferentiated
Unchanged |  | 19628 | DCA79Cnt |  | StatClerk | A | Arrayed | Simple | 5min | SE | 0 |  | Undifferentiated
Unchanged |  | 19629 | DCA80Cnt |  | StatClerk | A | Arrayed | Simple | 5min | SE | 0 |  | Undifferentiated
Unchanged |  | 19630 | DCA81Cnt |  | StatClerk | A | Arrayed | Simple | 5min | SE | 0 |  | Undifferentiated
Unchanged |  | 19631 | DCA82Cnt |  | StatClerk | A | Arrayed | Simple | 5min | SE | 0 |  | Undifferentiated
Unchanged |  | 19632 | DCA83Cnt |  | StatClerk | A | Arrayed | Simple | 5min | SE | 0 |  | Undifferentiated
Unchanged |  | 19633 | DCA84Cnt |  | StatClerk | A | Arrayed | Simple | 5min | SE | 0 |  | Undifferentiated
Unchanged |  | 19634 | DCA85Cnt |  | StatClerk | A | Arrayed | Simple | 5min | SE | 0 |  | Undifferentiated
Unchanged |  | 19635 | DCA86Cnt |  | StatClerk | A | Arrayed | Simple | 5min | SE | 0 |  | Undifferentiated
Unchanged |  | 19636 | DCA87Cnt |  | StatClerk | A | Arrayed | Simple | 5min | SE | 0 |  | Undifferentiated
Unchanged |  | 19637 | DCA88Cnt |  | StatClerk | A | Arrayed | Simple | 5min | SE | 0 |  | Undifferentiated
Unchanged |  | 19638 | DCA89Cnt |  | StatClerk | A | Arrayed | Simple | 5min | SE | 0 |  | Undifferentiated
Unchanged |  | 19639 | DCA90Cnt |  | StatClerk | A | Arrayed | Simple | 5min | SE | 0 |  | Undifferentiated
Unchanged |  | 19640 | DCA91Cnt |  | StatClerk | A | Arrayed | Simple | 5min | SE | 0 |  | Undifferentiated
Unchanged |  | 19641 | DCA92Cnt |  | StatClerk | A | Arrayed | Simple | 5min | SE | 0 |  | Undifferentiated
Unchanged |  | 19642 | DCA93Cnt |  | StatClerk | A | Arrayed | Simple | 5min | SE | 0 |  | Undifferentiated
Unchanged |  | 19643 | DCA94Cnt |  | StatClerk | A | Arrayed | Simple | 5min | SE | 0 |  | Undifferentiated
Unchanged |  | 19644 | DCA95Cnt |  | StatClerk | A | Arrayed | Simple | 5min | SE | 0 |  | Undifferentiated
Unchanged |  | 19645 | DCA96Cnt |  | StatClerk | A | Arrayed | Simple | 5min | SE | 0 |  | Undifferentiated
Unchanged |  | 19646 | DCA97Cnt |  | StatClerk | A | Arrayed | Simple | 5min | SE | 0 |  | Undifferentiated
Unchanged |  | 19647 | DCA98Cnt |  | StatClerk | A | Arrayed | Simple | 5min | SE | 0 |  | Undifferentiated
Unchanged |  | 19648 | DCA99Cnt |  | StatClerk | A | Arrayed | Simple | 5min | SE | 0 |  | Undifferentiated
Unchanged |  | 19649 | DCA100Cnt |  | StatClerk | A | Arrayed | Simple | 5min | SE | 0 |  | Undifferentiated
Unchanged |  | 19650 | DCA101Peak |  | StatClerk | A | Single | Max | 5min | SE | 0 |  | Undifferentiated
Unchanged |  | 19651 | DCA102Peak |  | StatClerk | A | Single | Max | 5min | SE | 0 |  | Undifferentiated
Unchanged |  | 19652 | DCA103Peak |  | StatClerk | A | Single | Max | 5min | SE | 0 |  | Undifferentiated
Unchanged |  | 19653 | DCA104Peak |  | StatClerk | A | Single | Max | 5min | SE | 0 |  | Undifferentiated
Unchanged |  | 19654 | DCA105Peak |  | StatClerk | A | Single | Max | 5min | SE | 0 |  | Undifferentiated
Unchanged |  | 19655 | DCA106Peak |  | StatClerk | A | Single | Max | 5min | SE | 0 |  | Undifferentiated
Unchanged |  | 19656 | DCA107Peak |  | StatClerk | A | Single | Max | 5min | SE | 0 |  | Undifferentiated
Unchanged |  | 19657 | DCA108Peak |  | StatClerk | A | Single | Max | 5min | SE | 0 |  | Undifferentiated
Unchanged |  | 19658 | DCA109Peak |  | StatClerk | A | Single | Max | 5min | SE | 0 |  | Undifferentiated
Unchanged |  | 19659 | DCA110Peak |  | StatClerk | A | Single | Max | 5min | SE | 0 |  | Undifferentiated
Unchanged |  | 19660 | DCA111Peak |  | StatClerk | A | Single | Max | 5min | SE | 0 |  | Undifferentiated
Unchanged |  | 19661 | DCA112Peak |  | StatClerk | A | Single | Max | 5min | SE | 0 |  | Undifferentiated
Unchanged |  | 19662 | DCA113Peak |  | StatClerk | A | Single | Max | 5min | SE | 0 |  | Undifferentiated
Unchanged |  | 19663 | DCA114Peak |  | StatClerk | A | Single | Max | 5min | SE | 0 |  | Undifferentiated
Unchanged |  | 19664 | DCA115Peak |  | StatClerk | A | Single | Max | 5min | SE | 0 |  | Undifferentiated
Unchanged |  | 19665 | DCA116Peak |  | StatClerk | A | Single | Max | 5min | SE | 0 |  | Undifferentiated
Unchanged |  | 19666 | DCA117Peak |  | StatClerk | A | Single | Max | 5min | SE | 0 |  | Undifferentiated
Unchanged |  | 19667 | DCA118Peak |  | StatClerk | A | Single | Max | 5min | SE | 0 |  | Undifferentiated
Unchanged |  | 19668 | DCA119Peak |  | StatClerk | A | Single | Max | 5min | SE | 0 |  | Undifferentiated
Unchanged |  | 19669 | DCA120Peak |  | StatClerk | A | Single | Max | 5min | SE | 0 |  | Undifferentiated
Unchanged |  | 19670 | DCA121Peak |  | StatClerk | A | Single | Max | 5min | SE | 0 |  | Undifferentiated
Unchanged |  | 19671 | DCA122Peak |  | StatClerk | A | Single | Max | 5min | SE | 0 |  | Undifferentiated
Unchanged |  | 19672 | DCA123Peak |  | StatClerk | A | Single | Max | 5min | SE | 0 |  | Undifferentiated
Unchanged |  | 19673 | DCA124Peak |  | StatClerk | A | Single | Max | 5min | SE | 0 |  | Undifferentiated
Unchanged |  | 19674 | DCA125Peak |  | StatClerk | A | Single | Max | 5min | SE | 0 |  | Undifferentiated
Unchanged |  | 19675 | DCA51Peak |  | StatClerk | A | Single | Max | 5min | SE | 0 |  | Undifferentiated
Unchanged |  | 19676 | DCA52Peak |  | StatClerk | A | Single | Max | 5min | SE | 0 |  | Undifferentiated
Unchanged |  | 19677 | DCA53Peak |  | StatClerk | A | Single | Max | 5min | SE | 0 |  | Undifferentiated
Unchanged |  | 19678 | DCA54Peak |  | StatClerk | A | Single | Max | 5min | SE | 0 |  | Undifferentiated
Unchanged |  | 19679 | DCA55Peak |  | StatClerk | A | Single | Max | 5min | SE | 0 |  | Undifferentiated
Unchanged |  | 19680 | DCA56Peak |  | StatClerk | A | Single | Max | 5min | SE | 0 |  | Undifferentiated
Unchanged |  | 19681 | DCA57Peak |  | StatClerk | A | Single | Max | 5min | SE | 0 |  | Undifferentiated
Unchanged |  | 19682 | DCA58Peak |  | StatClerk | A | Single | Max | 5min | SE | 0 |  | Undifferentiated
Unchanged |  | 19683 | DCA59Peak |  | StatClerk | A | Single | Max | 5min | SE | 0 |  | Undifferentiated
Unchanged |  | 19684 | DCA60Peak |  | StatClerk | A | Single | Max | 5min | SE | 0 |  | Undifferentiated
Unchanged |  | 19685 | DCA61Peak |  | StatClerk | A | Single | Max | 5min | SE | 0 |  | Undifferentiated
Unchanged |  | 19686 | DCA62Peak |  | StatClerk | A | Single | Max | 5min | SE | 0 |  | Undifferentiated
Unchanged |  | 19687 | DCA63Peak |  | StatClerk | A | Single | Max | 5min | SE | 0 |  | Undifferentiated
Unchanged |  | 19688 | DCA64Peak |  | StatClerk | A | Single | Max | 5min | SE | 0 |  | Undifferentiated
Unchanged |  | 19689 | DCA65Peak |  | StatClerk | A | Single | Max | 5min | SE | 0 |  | Undifferentiated
Unchanged |  | 19690 | DCA66Peak |  | StatClerk | A | Single | Max | 5min | SE | 0 |  | Undifferentiated
Unchanged |  | 19691 | DCA67Peak |  | StatClerk | A | Single | Max | 5min | SE | 0 |  | Undifferentiated
Unchanged |  | 19692 | DCA68Peak |  | StatClerk | A | Single | Max | 5min | SE | 0 |  | Undifferentiated
Unchanged |  | 19693 | DCA69Peak |  | StatClerk | A | Single | Max | 5min | SE | 0 |  | Undifferentiated
Unchanged |  | 19694 | DCA70Peak |  | StatClerk | A | Single | Max | 5min | SE | 0 |  | Undifferentiated
Unchanged |  | 19695 | DCA71Peak |  | StatClerk | A | Single | Max | 5min | SE | 0 |  | Undifferentiated
Unchanged |  | 19696 | DCA72Peak |  | StatClerk | A | Single | Max | 5min | SE | 0 |  | Undifferentiated
Unchanged |  | 19697 | DCA73Peak |  | StatClerk | A | Single | Max | 5min | SE | 0 |  | Undifferentiated
Unchanged |  | 19698 | DCA74Peak |  | StatClerk | A | Single | Max | 5min | SE | 0 |  | Undifferentiated
Unchanged |  | 19699 | DCA75Peak |  | StatClerk | A | Single | Max | 5min | SE | 0 |  | Undifferentiated
Unchanged |  | 19700 | DCA126Peak |  | StatClerk | A | Arrayed | Max | 5min | SE | 0 |  | Undifferentiated
Unchanged |  | 19701 | DCA127Peak |  | StatClerk | A | Arrayed | Max | 5min | SE | 0 |  | Undifferentiated
Unchanged |  | 19702 | DCA128Peak |  | StatClerk | A | Arrayed | Max | 5min | SE | 0 |  | Undifferentiated
Unchanged |  | 19703 | DCA129Peak |  | StatClerk | A | Arrayed | Max | 5min | SE | 0 |  | Undifferentiated
Unchanged |  | 19704 | DCA130Peak |  | StatClerk | A | Arrayed | Max | 5min | SE | 0 |  | Undifferentiated
Unchanged |  | 19705 | DCA131Peak |  | StatClerk | A | Arrayed | Max | 5min | SE | 0 |  | Undifferentiated
Unchanged |  | 19706 | DCA132Peak |  | StatClerk | A | Arrayed | Max | 5min | SE | 0 |  | Undifferentiated
Unchanged |  | 19707 | DCA133Peak |  | StatClerk | A | Arrayed | Max | 5min | SE | 0 |  | Undifferentiated
Unchanged |  | 19708 | DCA134Peak |  | StatClerk | A | Arrayed | Max | 5min | SE | 0 |  | Undifferentiated
Unchanged |  | 19709 | DCA135Peak |  | StatClerk | A | Arrayed | Max | 5min | SE | 0 |  | Undifferentiated
Unchanged |  | 19710 | DCA136Peak |  | StatClerk | A | Arrayed | Max | 5min | SE | 0 |  | Undifferentiated
Unchanged |  | 19711 | DCA137Peak |  | StatClerk | A | Arrayed | Max | 5min | SE | 0 |  | Undifferentiated
Unchanged |  | 19712 | DCA138Peak |  | StatClerk | A | Arrayed | Max | 5min | SE | 0 |  | Undifferentiated
Unchanged |  | 19713 | DCA139Peak |  | StatClerk | A | Arrayed | Max | 5min | SE | 0 |  | Undifferentiated
Unchanged |  | 19714 | DCA140Peak |  | StatClerk | A | Arrayed | Max | 5min | SE | 0 |  | Undifferentiated
Unchanged |  | 19715 | DCA141Peak |  | StatClerk | A | Arrayed | Max | 5min | SE | 0 |  | Undifferentiated
Unchanged |  | 19716 | DCA142Peak |  | StatClerk | A | Arrayed | Max | 5min | SE | 0 |  | Undifferentiated
Unchanged |  | 19717 | DCA143Peak |  | StatClerk | A | Arrayed | Max | 5min | SE | 0 |  | Undifferentiated
Unchanged |  | 19718 | DCA144Peak |  | StatClerk | A | Arrayed | Max | 5min | SE | 0 |  | Undifferentiated
Unchanged |  | 19719 | DCA145Peak |  | StatClerk | A | Arrayed | Max | 5min | SE | 0 |  | Undifferentiated
Unchanged |  | 19720 | DCA146Peak |  | StatClerk | A | Arrayed | Max | 5min | SE | 0 |  | Undifferentiated
Unchanged |  | 19721 | DCA147Peak |  | StatClerk | A | Arrayed | Max | 5min | SE | 0 |  | Undifferentiated
Unchanged |  | 19722 | DCA148Peak |  | StatClerk | A | Arrayed | Max | 5min | SE | 0 |  | Undifferentiated
Unchanged |  | 19723 | DCA149Peak |  | StatClerk | A | Arrayed | Max | 5min | SE | 0 |  | Undifferentiated
Unchanged |  | 19724 | DCA150Peak |  | StatClerk | A | Arrayed | Max | 5min | SE | 0 |  | Undifferentiated
Unchanged |  | 19725 | DCA76Peak |  | StatClerk | A | Arrayed | Max | 5min | SE | 0 |  | Undifferentiated
Unchanged |  | 19726 | DCA77Peak |  | StatClerk | A | Arrayed | Max | 5min | SE | 0 |  | Undifferentiated
Unchanged |  | 19727 | DCA78Peak |  | StatClerk | A | Arrayed | Max | 5min | SE | 0 |  | Undifferentiated
Unchanged |  | 19728 | DCA79Peak |  | StatClerk | A | Arrayed | Max | 5min | SE | 0 |  | Undifferentiated
Unchanged |  | 19729 | DCA80Peak |  | StatClerk | A | Arrayed | Max | 5min | SE | 0 |  | Undifferentiated
Unchanged |  | 19730 | DCA81Peak |  | StatClerk | A | Arrayed | Max | 5min | SE | 0 |  | Undifferentiated
Unchanged |  | 19731 | DCA82Peak |  | StatClerk | A | Arrayed | Max | 5min | SE | 0 |  | Undifferentiated
Unchanged |  | 19732 | DCA83Peak |  | StatClerk | A | Arrayed | Max | 5min | SE | 0 |  | Undifferentiated
Unchanged |  | 19733 | DCA84Peak |  | StatClerk | A | Arrayed | Max | 5min | SE | 0 |  | Undifferentiated
Unchanged |  | 19734 | DCA85Peak |  | StatClerk | A | Arrayed | Max | 5min | SE | 0 |  | Undifferentiated
Unchanged |  | 19735 | DCA86Peak |  | StatClerk | A | Arrayed | Max | 5min | SE | 0 |  | Undifferentiated
Unchanged |  | 19736 | DCA87Peak |  | StatClerk | A | Arrayed | Max | 5min | SE | 0 |  | Undifferentiated
Unchanged |  | 19737 | DCA88Peak |  | StatClerk | A | Arrayed | Max | 5min | SE | 0 |  | Undifferentiated
Unchanged |  | 19738 | DCA89Peak |  | StatClerk | A | Arrayed | Max | 5min | SE | 0 |  | Undifferentiated
Unchanged |  | 19739 | DCA90Peak |  | StatClerk | A | Arrayed | Max | 5min | SE | 0 |  | Undifferentiated
Unchanged |  | 19740 | DCA91Peak |  | StatClerk | A | Arrayed | Max | 5min | SE | 0 |  | Undifferentiated
Unchanged |  | 19741 | DCA92Peak |  | StatClerk | A | Arrayed | Max | 5min | SE | 0 |  | Undifferentiated
Unchanged |  | 19742 | DCA93Peak |  | StatClerk | A | Arrayed | Max | 5min | SE | 0 |  | Undifferentiated
Unchanged |  | 19743 | DCA94Peak |  | StatClerk | A | Arrayed | Max | 5min | SE | 0 |  | Undifferentiated
Unchanged |  | 19744 | DCA95Peak |  | StatClerk | A | Arrayed | Max | 5min | SE | 0 |  | Undifferentiated
Unchanged |  | 19745 | DCA96Peak |  | StatClerk | A | Arrayed | Max | 5min | SE | 0 |  | Undifferentiated
Unchanged |  | 19746 | DCA97Peak |  | StatClerk | A | Arrayed | Max | 5min | SE | 0 |  | Undifferentiated
Unchanged |  | 19747 | DCA98Peak |  | StatClerk | A | Arrayed | Max | 5min | SE | 0 |  | Undifferentiated
Unchanged |  | 19748 | DCA99Peak |  | StatClerk | A | Arrayed | Max | 5min | SE | 0 |  | Undifferentiated
Unchanged |  | 19749 | DCA100Peak |  | StatClerk | A | Arrayed | Max | 5min | SE | 0 |  | Undifferentiated
Unchanged |  | 19750 | DCA101Avg |  | StatClerk | A | Single | Average | 5min | SE | 0 |  | Undifferentiated
Unchanged |  | 19751 | DCA102Avg |  | StatClerk | A | Single | Average | 5min | SE | 0 |  | Undifferentiated
Unchanged |  | 19752 | DCA103Avg |  | StatClerk | A | Single | Average | 5min | SE | 0 |  | Undifferentiated
Unchanged |  | 19753 | DCA104Avg |  | StatClerk | A | Single | Average | 5min | SE | 0 |  | Undifferentiated
Unchanged |  | 19754 | DCA105Avg |  | StatClerk | A | Single | Average | 5min | SE | 0 |  | Undifferentiated
Unchanged |  | 19755 | DCA106Avg |  | StatClerk | A | Single | Average | 5min | SE | 0 |  | Undifferentiated
Unchanged |  | 19756 | DCA107Avg |  | StatClerk | A | Single | Average | 5min | SE | 0 |  | Undifferentiated
Unchanged |  | 19757 | DCA108Avg |  | StatClerk | A | Single | Average | 5min | SE | 0 |  | Undifferentiated
Unchanged |  | 19758 | DCA109Avg |  | StatClerk | A | Single | Average | 5min | SE | 0 |  | Undifferentiated
Unchanged |  | 19759 | DCA110Avg |  | StatClerk | A | Single | Average | 5min | SE | 0 |  | Undifferentiated
Unchanged |  | 19760 | DCA111Avg |  | StatClerk | A | Single | Average | 5min | SE | 0 |  | Undifferentiated
Unchanged |  | 19761 | DCA112Avg |  | StatClerk | A | Single | Average | 5min | SE | 0 |  | Undifferentiated
Unchanged |  | 19762 | DCA113Avg |  | StatClerk | A | Single | Average | 5min | SE | 0 |  | Undifferentiated
Unchanged |  | 19763 | DCA114Avg |  | StatClerk | A | Single | Average | 5min | SE | 0 |  | Undifferentiated
Unchanged |  | 19764 | DCA115Avg |  | StatClerk | A | Single | Average | 5min | SE | 0 |  | Undifferentiated
Unchanged |  | 19765 | DCA116Avg |  | StatClerk | A | Single | Average | 5min | SE | 0 |  | Undifferentiated
Unchanged |  | 19766 | DCA117Avg |  | StatClerk | A | Single | Average | 5min | SE | 0 |  | Undifferentiated
Unchanged |  | 19767 | DCA118Avg |  | StatClerk | A | Single | Average | 5min | SE | 0 |  | Undifferentiated
Unchanged |  | 19768 | DCA119Avg |  | StatClerk | A | Single | Average | 5min | SE | 0 |  | Undifferentiated
Unchanged |  | 19769 | DCA120Avg |  | StatClerk | A | Single | Average | 5min | SE | 0 |  | Undifferentiated
Unchanged |  | 19770 | DCA121Avg |  | StatClerk | A | Single | Average | 5min | SE | 0 |  | Undifferentiated
Unchanged |  | 19771 | DCA122Avg |  | StatClerk | A | Single | Average | 5min | SE | 0 |  | Undifferentiated
Unchanged |  | 19772 | DCA123Avg |  | StatClerk | A | Single | Average | 5min | SE | 0 |  | Undifferentiated
Unchanged |  | 19773 | DCA124Avg |  | StatClerk | A | Single | Average | 5min | SE | 0 |  | Undifferentiated
Unchanged |  | 19774 | DCA125Avg |  | StatClerk | A | Single | Average | 5min | SE | 0 |  | Undifferentiated
Unchanged |  | 19775 | DCA51Avg |  | StatClerk | A | Single | Average | 5min | SE | 0 |  | Undifferentiated
Unchanged |  | 19776 | DCA52Avg |  | StatClerk | A | Single | Average | 5min | SE | 0 |  | Undifferentiated
Unchanged |  | 19777 | DCA53Avg |  | StatClerk | A | Single | Average | 5min | SE | 0 |  | Undifferentiated
Unchanged |  | 19778 | DCA54Avg |  | StatClerk | A | Single | Average | 5min | SE | 0 |  | Undifferentiated
Unchanged |  | 19779 | DCA55Avg |  | StatClerk | A | Single | Average | 5min | SE | 0 |  | Undifferentiated
Unchanged |  | 19780 | DCA56Avg |  | StatClerk | A | Single | Average | 5min | SE | 0 |  | Undifferentiated
Unchanged |  | 19781 | DCA57Avg |  | StatClerk | A | Single | Average | 5min | SE | 0 |  | Undifferentiated
Unchanged |  | 19782 | DCA58Avg |  | StatClerk | A | Single | Average | 5min | SE | 0 |  | Undifferentiated
Unchanged |  | 19783 | DCA59Avg |  | StatClerk | A | Single | Average | 5min | SE | 0 |  | Undifferentiated
Unchanged |  | 19784 | DCA60Avg |  | StatClerk | A | Single | Average | 5min | SE | 0 |  | Undifferentiated
Unchanged |  | 19785 | DCA61Avg |  | StatClerk | A | Single | Average | 5min | SE | 0 |  | Undifferentiated
Unchanged |  | 19786 | DCA62Avg |  | StatClerk | A | Single | Average | 5min | SE | 0 |  | Undifferentiated
Unchanged |  | 19787 | DCA63Avg |  | StatClerk | A | Single | Average | 5min | SE | 0 |  | Undifferentiated
Unchanged |  | 19788 | DCA64Avg |  | StatClerk | A | Single | Average | 5min | SE | 0 |  | Undifferentiated
Unchanged |  | 19789 | DCA65Avg |  | StatClerk | A | Single | Average | 5min | SE | 0 |  | Undifferentiated
Unchanged |  | 19790 | DCA66Avg |  | StatClerk | A | Single | Average | 5min | SE | 0 |  | Undifferentiated
Unchanged |  | 19791 | DCA67Avg |  | StatClerk | A | Single | Average | 5min | SE | 0 |  | Undifferentiated
Unchanged |  | 19792 | DCA68Avg |  | StatClerk | A | Single | Average | 5min | SE | 0 |  | Undifferentiated
Unchanged |  | 19793 | DCA69Avg |  | StatClerk | A | Single | Average | 5min | SE | 0 |  | Undifferentiated
Unchanged |  | 19794 | DCA70Avg |  | StatClerk | A | Single | Average | 5min | SE | 0 |  | Undifferentiated
Unchanged |  | 19795 | DCA71Avg |  | StatClerk | A | Single | Average | 5min | SE | 0 |  | Undifferentiated
Unchanged |  | 19796 | DCA72Avg |  | StatClerk | A | Single | Average | 5min | SE | 0 |  | Undifferentiated
Unchanged |  | 19797 | DCA73Avg |  | StatClerk | A | Single | Average | 5min | SE | 0 |  | Undifferentiated
Unchanged |  | 19798 | DCA74Avg |  | StatClerk | A | Single | Average | 5min | SE | 0 |  | Undifferentiated
Unchanged |  | 19799 | DCA75Avg |  | StatClerk | A | Single | Average | 5min | SE | 0 |  | Undifferentiated
Unchanged |  | 19800 | DCA126Avg |  | StatClerk | A | Arrayed | Average | 5min | SE | 0 |  | Undifferentiated
Unchanged |  | 19801 | DCA127Avg |  | StatClerk | A | Arrayed | Average | 5min | SE | 0 |  | Undifferentiated
Unchanged |  | 19802 | DCA128Avg |  | StatClerk | A | Arrayed | Average | 5min | SE | 0 |  | Undifferentiated
Unchanged |  | 19803 | DCA129Avg |  | StatClerk | A | Arrayed | Average | 5min | SE | 0 |  | Undifferentiated
Unchanged |  | 19804 | DCA130Avg |  | StatClerk | A | Arrayed | Average | 5min | SE | 0 |  | Undifferentiated
Unchanged |  | 19805 | DCA131Avg |  | StatClerk | A | Arrayed | Average | 5min | SE | 0 |  | Undifferentiated
Unchanged |  | 19806 | DCA132Avg |  | StatClerk | A | Arrayed | Average | 5min | SE | 0 |  | Undifferentiated
Unchanged |  | 19807 | DCA133Avg |  | StatClerk | A | Arrayed | Average | 5min | SE | 0 |  | Undifferentiated
Unchanged |  | 19808 | DCA134Avg |  | StatClerk | A | Arrayed | Average | 5min | SE | 0 |  | Undifferentiated
Unchanged |  | 19809 | DCA135Avg |  | StatClerk | A | Arrayed | Average | 5min | SE | 0 |  | Undifferentiated
Unchanged |  | 19810 | DCA136Avg |  | StatClerk | A | Arrayed | Average | 5min | SE | 0 |  | Undifferentiated
Unchanged |  | 19811 | DCA137Avg |  | StatClerk | A | Arrayed | Average | 5min | SE | 0 |  | Undifferentiated
Unchanged |  | 19812 | DCA138Avg |  | StatClerk | A | Arrayed | Average | 5min | SE | 0 |  | Undifferentiated
Unchanged |  | 19813 | DCA139Avg |  | StatClerk | A | Arrayed | Average | 5min | SE | 0 |  | Undifferentiated
Unchanged |  | 19814 | DCA140Avg |  | StatClerk | A | Arrayed | Average | 5min | SE | 0 |  | Undifferentiated
Unchanged |  | 19815 | DCA141Avg |  | StatClerk | A | Arrayed | Average | 5min | SE | 0 |  | Undifferentiated
Unchanged |  | 19816 | DCA142Avg |  | StatClerk | A | Arrayed | Average | 5min | SE | 0 |  | Undifferentiated
Unchanged |  | 19817 | DCA143Avg |  | StatClerk | A | Arrayed | Average | 5min | SE | 0 |  | Undifferentiated
Unchanged |  | 19818 | DCA144Avg |  | StatClerk | A | Arrayed | Average | 5min | SE | 0 |  | Undifferentiated
Unchanged |  | 19819 | DCA145Avg |  | StatClerk | A | Arrayed | Average | 5min | SE | 0 |  | Undifferentiated
Unchanged |  | 19820 | DCA146Avg |  | StatClerk | A | Arrayed | Average | 5min | SE | 0 |  | Undifferentiated
Unchanged |  | 19821 | DCA147Avg |  | StatClerk | A | Arrayed | Average | 5min | SE | 0 |  | Undifferentiated
Unchanged |  | 19822 | DCA148Avg |  | StatClerk | A | Arrayed | Average | 5min | SE | 0 |  | Undifferentiated
Unchanged |  | 19823 | DCA149Avg |  | StatClerk | A | Arrayed | Average | 5min | SE | 0 |  | Undifferentiated
Unchanged |  | 19824 | DCA150Avg |  | StatClerk | A | Arrayed | Average | 5min | SE | 0 |  | Undifferentiated
Unchanged |  | 19825 | DCA76Avg |  | StatClerk | A | Arrayed | Average | 5min | SE | 0 |  | Undifferentiated
Unchanged |  | 19826 | DCA77Avg |  | StatClerk | A | Arrayed | Average | 5min | SE | 0 |  | Undifferentiated
Unchanged |  | 19827 | DCA78Avg |  | StatClerk | A | Arrayed | Average | 5min | SE | 0 |  | Undifferentiated
Unchanged |  | 19828 | DCA79Avg |  | StatClerk | A | Arrayed | Average | 5min | SE | 0 |  | Undifferentiated
Unchanged |  | 19829 | DCA80Avg |  | StatClerk | A | Arrayed | Average | 5min | SE | 0 |  | Undifferentiated
Unchanged |  | 19830 | DCA81Avg |  | StatClerk | A | Arrayed | Average | 5min | SE | 0 |  | Undifferentiated
Unchanged |  | 19831 | DCA82Avg |  | StatClerk | A | Arrayed | Average | 5min | SE | 0 |  | Undifferentiated
Unchanged |  | 19832 | DCA83Avg |  | StatClerk | A | Arrayed | Average | 5min | SE | 0 |  | Undifferentiated
Unchanged |  | 19833 | DCA84Avg |  | StatClerk | A | Arrayed | Average | 5min | SE | 0 |  | Undifferentiated
Unchanged |  | 19834 | DCA85Avg |  | StatClerk | A | Arrayed | Average | 5min | SE | 0 |  | Undifferentiated
Unchanged |  | 19835 | DCA86Avg |  | StatClerk | A | Arrayed | Average | 5min | SE | 0 |  | Undifferentiated
Unchanged |  | 19836 | DCA87Avg |  | StatClerk | A | Arrayed | Average | 5min | SE | 0 |  | Undifferentiated
Unchanged |  | 19837 | DCA88Avg |  | StatClerk | A | Arrayed | Average | 5min | SE | 0 |  | Undifferentiated
Unchanged |  | 19838 | DCA89Avg |  | StatClerk | A | Arrayed | Average | 5min | SE | 0 |  | Undifferentiated
Unchanged |  | 19839 | DCA90Avg |  | StatClerk | A | Arrayed | Average | 5min | SE | 0 |  | Undifferentiated
Unchanged |  | 19840 | DCA91Avg |  | StatClerk | A | Arrayed | Average | 5min | SE | 0 |  | Undifferentiated
Unchanged |  | 19841 | DCA92Avg |  | StatClerk | A | Arrayed | Average | 5min | SE | 0 |  | Undifferentiated
Unchanged |  | 19842 | DCA93Avg |  | StatClerk | A | Arrayed | Average | 5min | SE | 0 |  | Undifferentiated
Unchanged |  | 19843 | DCA94Avg |  | StatClerk | A | Arrayed | Average | 5min | SE | 0 |  | Undifferentiated
Unchanged |  | 19844 | DCA95Avg |  | StatClerk | A | Arrayed | Average | 5min | SE | 0 |  | Undifferentiated
Unchanged |  | 19845 | DCA96Avg |  | StatClerk | A | Arrayed | Average | 5min | SE | 0 |  | Undifferentiated
Unchanged |  | 19846 | DCA97Avg |  | StatClerk | A | Arrayed | Average | 5min | SE | 0 |  | Undifferentiated
Unchanged |  | 19847 | DCA98Avg |  | StatClerk | A | Arrayed | Average | 5min | SE | 0 |  | Undifferentiated
Unchanged |  | 19848 | DCA99Avg |  | StatClerk | A | Arrayed | Average | 5min | SE | 0 |  | Undifferentiated
Unchanged |  | 19849 | DCA100Avg |  | StatClerk | A | Arrayed | Average | 5min | SE | 0 |  | Undifferentiated
Unchanged |  | 19850 | GenericCreateStateMeas | USBR Performance | StatClerk | A | Arrayed | Simple | 5min |  | 0 | DcaDalId | Total number of GenericCreateState events processed by the U-SBR Server | VIS_NO | MeasArrayed
Unchanged |  | 19851 | GenericCreateOrReadStateMeas | USBR Performance | StatClerk | A | Arrayed | Simple | 5min |  | 0 | DcaDalId | Total number of GenericCreateOrReadState events processed by the U-SBR Server | VIS_NO | MeasArrayed
Unchanged |  | 19852 | GenericReadStateMeas | USBR Performance | StatClerk | A | Arrayed | Simple | 5min |  | 0 | DcaDalId | Total number of GenericReadState events processed by the U-SBR Server | VIS_NO | MeasArrayed
Unchanged |  | 19853 | GenericUpdateStateMeas | USBR Performance | StatClerk | A | Arrayed | Simple | 5min |  | 0 | DcaDalId | Total number of GenericUpdateState events processed by the U-SBR Server | VIS_NO | MeasArrayed
Unchanged |  | 19854 | GenericConcurrentUpdateStateMeas | USBR Performance | StatClerk | A | Arrayed | Simple | 5min |  | 0 | DcaDalId | Total number of GenericConcurrentUpdateState events processed by the U-SBR Server | VIS_NO | MeasArrayed
Unchanged |  | 19855 | GenericDeleteStateMeas | USBR Performance | StatClerk | A | Arrayed | Simple | 5min |  | 0 | DcaDalId | Total number of GenericDeleteState events processed by the U-SBR Server | VIS_NO | MeasArrayed
Unchanged |  | 19856 | GenericErrMalformedRequestMeas | USBR Performance | StatClerk | A | Single | Simple | 5min |  | 0 | DcaDalId | Total number of Generic State events that could not be decoded by the U-SBR Server | VIS_NO | MeasSimple
Unchanged |  | 19857 | GenericErrMeas | USBR Performance | StatClerk | A | Arrayed | Simple | 5min |  | 0 | DcaDalId | Total number of GenericState events that could not be processed by the U-SBR Server and were replied with a GenericErr code | VIS_NO | MeasArrayed
Unchanged |  | 19858 | GenericErrRecObsoletedMeas | USBR Performance | StatClerk | A | Arrayed | Simple | 5min |  | 0 | DcaDalId | Total number of GenericConcurrentUpdateState events that did not lead to updating the record | VIS_NO | MeasArrayed
Unchanged |  | 19859 | GenericTotalRequests | USBR Performance | StatClerk | A | Arrayed | Simple | 5min |  | 0 | DcaDalId | Total number of Generic state request events received by the U-SBR | VIS_NO | MeasArrayed
Unchanged |  | 19860 | GenericBulkDeleteStateMeas | USBR Performance | StatClerk | A | Arrayed | Simple | 5min |  | 0 | DcaDalId | Total number of GenericBulkDeleteState events processed by U-SBR Server | VIS_NO | MeasArrayed
Unchanged |  | 19861 | GenericHighWaterMarkUpdateErrMeas |  | StatClerk | A | Arrayed | Simple | 5min |  | 0 | DcaDalId | Total number of GenericCreate events failed due to HighWaterMark Update Error by the U-SBR Server
Unchanged |  | 19862 | GenericKeysExhaustedErrMeas |  | StatClerk | A | Arrayed | Simple | 5min |  | 0 | DcaDalId | Total number of GenericCreate events failed due to Keys exhausted by the U-SBR Server
Unchanged |  | 21000 | VstpTxM3uaDataMsg | VSTP M3UA Usages | StatClerk | B | Single | Simple | 5min |  | 0 |  | M3UA User DATA messages sent by VSTP server.
Unchanged |  | 21001 | VstpRxM3uaDataMsg | VSTP M3UA Usages | StatClerk | B | Single | Simple | 5min |  | 0 |  | M3UA User DATA messages received by the VSTP server.
Unchanged |  | 21002 | VstpTxM3uaDataOctets | VSTP M3UA Usages | StatClerk | B | Single | Simple | 5min |  | 0 |  | M3UA DATA octets sent by the VSTP server.
Unchanged |  | 21003 | VstpRxM3uaDataOctets | VSTP M3UA Usages | StatClerk | B | Single | Simple | 5min |  | 0 |  | M3UA DATA octets received by the VSTP server.
Unchanged |  | 21004 | VstpTxM3uaNonDataMsg | VSTP M3UA Usages | StatClerk | B | Single | Simple | 5min |  | 0 |  | M3UA Non-DATA messages sent by the VSTP server. This includes all non-DATA messages (i.e. ASPSM, ASPTM, ERROR, DAUD).
Unchanged |  | 21005 | VstpRxM3uaNonDataMsg | VSTP M3UA Usages | StatClerk | B | Single | Simple | 5min |  | 0 |  | M3UA Non-DATA messages received by the VSTP server. This includes all non-DATA M3UA messages (i.e. ASPSM, ASPTM, MGMT, SSNM).
Unchanged |  | 21006 | VstpTxM3uaNonDataOctets | VSTP M3UA Usages | StatClerk | B | Single | Simple | 5min |  | 0 |  | M3UA Non-DATA octets sent by the VSTP server. This includes all non-DATA M3UA messages (i.e. ASPSM, ASPTM, ERROR, DAUD). SCTP, IP, and Ethernet headers are not included in the octet counts.
Unchanged |  | 21007 | VstpRxM3uaNonDataOctets | VSTP M3UA Usages | StatClerk | B | Single | Simple | 5min |  | 0 |  | M3UA Non-DATA octets received by the VSTP server. This includes all non-DATA M3UA messages (i.e. ASPSM, ASPTM, MGMT, SSNM). SCTP, IP and Ethernet headers are not included in the octet counts.
Unchanged |  | 21008 | VstpTxASPUpAck | VSTP M3UA Usages | StatClerk | B | Single | Simple | 5min |  | 0 |  | The number of ASP UP Ack messages sent by the VSTP server.
Unchanged |  | 21009 | VstpTxASPDownAck | VSTP M3UA Usages | StatClerk | B | Single | Simple | 5min |  | 0 |  | The number of ASP Down Ack messages sent by the VSTP server.
Unchanged |  | 21010 | VstpRxASPUp | VSTP M3UA Usages | StatClerk | B | Single | Simple | 5min |  | 0 |  | The number of ASP Up messages received by the VSTP server.
Unchanged |  | 21011 | VstpRxASPDown | VSTP M3UA Usages | StatClerk | B | Single | Simple | 5min |  | 0 |  | The number of ASP Down messages received by the VSTP server.
Unchanged |  | 21012 | VstpRxHeartbeat | VSTP M3UA Usages | StatClerk | B | Single | Simple | 5min |  | 0 |  | The number of Heartbeat messages received by the VSTP server.
Unchanged |  | 21013 | VstpTxASPActiveAck | VSTP M3UA Usages | StatClerk | B | Single | Simple | 5min |  | 0 |  | The number of ASP Active Ack messages sent by the VSTP server.
Unchanged |  | 21014 | VstpTxASPInactiveAck | VSTP M3UA Usages | StatClerk | B | Single | Simple | 5min |  | 0 |  | The number of ASP Inactive Ack messages sent by the VSTP server.
Unchanged |  | 21015 | VstpRxASPActive | VSTP M3UA Usages | StatClerk | B | Single | Simple | 5min |  | 0 |  | The number of ASP Active messages received by the VSTP server.
Unchanged |  | 21016 | VstpRxASPInactive | VSTP M3UA Usages | StatClerk | B | Single | Simple | 5min |  | 0 |  | The number of ASP Inactive messages received by the VSTP server.
Unchanged |  | 21017 | VstpTxDUNA | VSTP M3UA Usages | StatClerk | B | Single | Simple | 5min |  | 0 |  | The number of DUNA messages sent by the VSTP server.
Unchanged |  | 21018 | VstpTxDAVA | VSTP M3UA Usages | StatClerk | B | Single | Simple | 5min |  | 0 |  | The number of DAVA messages sent by the VSTP server.
Unchanged |  | 21019 | VstpTxSCON | VSTP M3UA Usages | StatClerk | B | Single | Simple | 5min |  | 0 |  | The number of SCON messages sent by the VSTP server.
Unchanged |  | 21020 | VstpTxDUPU | VSTP M3UA Usages | StatClerk | B | Single | Simple | 5min |  | 0 |  | The number of DUPU messages sent by the VSTP server.
Unchanged |  | 21021 | VstpTxDRST | VSTP M3UA Usages | StatClerk | B | Single | Simple | 5min |  | 0 |  | The number of DRST messages sent by the VSTP server.
Unchanged |  | 21022 | VstpRxSCON | VSTP M3UA Usages | StatClerk | B | Single | Simple | 5min |  | 0 |  | The number of SCON messages received by the VSTP server.
Unchanged |  | 21023 | VstpRxDAUD | VSTP M3UA Usages | StatClerk | B | Single | Simple | 5min |  | 0 |  | The number of DAUD messages received by the VSTP server.
Unchanged |  | 21024 | VstpTxM3uaError | VSTP M3UA Exception | StatClerk | B | Single | Simple | 5min |  | 0 |  | The number of M3UA ERROR messages sent by the VSTP server.
Unchanged |  | 21025 | VstpRxM3uaError | VSTP M3UA Exception | StatClerk | B | Single | Simple | 5min |  | 0 |  | The number of times M3UA ERROR messages received by the VSTP server.
Unchanged |  | 21026 | VstpTxM3uaNotify | VSTP M3UA Usages | StatClerk | B | Single | Simple | 5min |  | 0 |  | The number of M3UA NOTIFY messages sent by the VSTP server.
Unchanged |  | 21027 | VstpRxInvalidM3uaMsg | VSTP M3UA Exception | StatClerk | B | Single | Simple | 5min |  | 0 |  | The number of invalid M3UA messages received by the VSTP server.
Unchanged |  | 21028 | VstpConnRejectedUnknownPeer | VSTP M3UA Exception | StatClerk | B | Single | Simple | 5min |  | 0 |  | The number of times connections rejected from the unknown peer on the VSTP server.
Unchanged |  | 21029 | VstpIngressMsgCount | VSTP M3UA Usages | StatClerk | B | Single | Simple | 5min |  | 0 |  | The number of ingress messages received on the VSTP server.
Unchanged |  | 21030 | VstpTxHeartbeatAck | VSTP M3UA Usages | StatClerk | B | Single | Simple | 5min |  | 0 |  | The number of Heartbeat Ack messages sent by the VSTP server.
Unchanged |  | 21031 | VstpTxASPUp | VSTP M3UA Usages | StatClerk | B | Single | Simple | 5min |  | 0 |  | The number of ASP Up messages sent by the VSTP M3ua client.
Unchanged |  | 21032 | VstpTxASPDown | VSTP M3UA Usages | StatClerk | B | Single | Simple | 5min |  | 0 |  | The number of ASP Down messages sent by the VSTP M3ua client.
Unchanged |  | 21033 | VstpTxHeartbeat | VSTP M3UA Usages | StatClerk | B | Single | Simple | 5min |  | 0 |  | The number of Heartbeat messages sent by the VSTP M3ua client.
Unchanged |  | 21034 | VstpTxASPActive | VSTP M3UA Usages | StatClerk | B | Single | Simple | 5min |  | 0 |  | The number of ASP Active messages sent by the VSTP M3ua client.
Unchanged |  | 21035 | VstpTxASPInactive | VSTP M3UA Usages | StatClerk | B | Single | Simple | 5min |  | 0 |  | The number of ASP Inactive messages sent by the VSTP M3ua client.
Unchanged |  | 21036 | VstpRxDUNA | VSTP M3UA Usages | StatClerk | B | Single | Simple | 5min |  | 0 |  | The number of DUNA messages received by the VSTP M3ua Client.
Unchanged |  | 21037 | VstpRxDAVA | VSTP M3UA Usages | StatClerk | B | Single | Simple | 5min |  | 0 |  | The number of DAVA messages received by the VSTP M3ua Client.
Unchanged |  | 21038 | VstpRxDUPU | VSTP M3UA Usages | StatClerk | B | Single | Simple | 5min |  | 0 |  | The number of DUPU messages received by the VSTP M3ua Client.
Unchanged |  | 21039 | VstpRxDRST | VSTP M3UA Usages | StatClerk | B | Single | Simple | 5min |  | 0 |  | The number of DRST messages received by the VSTP M3ua Client.
Unchanged |  | 21040 | VstpTxDAUD | VSTP M3UA Usages | StatClerk | B | Single | Simple | 5min |  | 0 |  | The number of DAUD messages sent by the VSTP M3ua Client.
Unchanged |  | 21041 | VstpRxASPUpAck | VSTP M3UA Usages | StatClerk | B | Single | Simple | 5min |  | 0 |  | The number of ASP Up Ack messages received by the VSTP client.
Unchanged |  | 21042 | VstpRxASPDownAck | VSTP M3UA Usages | StatClerk | B | Single | Simple | 5min |  | 0 |  | The number of ASP Down Ack messages received by the VSTP client.
Unchanged |  | 21043 | VstpRxASPActiveAck | VSTP M3UA Usages | StatClerk | B | Single | Simple | 5min |  | 0 |  | The number of ASP Active Ack messages received by the VSTP client.
Unchanged |  | 21044 | VstpRxASPInactiveAck | VSTP M3UA Usages | StatClerk | B | Single | Simple | 5min |  | 0 |  | The number of ASP Inactive Ack messages received by the VSTP client.
Unchanged |  | 21045 | VstpRxM3uaNotify | VSTP M3UA Usages | StatClerk | B | Single | Simple | 5min |  | 0 |  | The number of M3UA NOTIFY messages recevied by the VSTP client.
Unchanged |  | 21090 | VstpEvAsnFarEndClose | VSTP Association Exception | StatClerk | B | Arrayed | Simple | 5min | SE | 0 | VstpConnections | The number of times far end closed the association.
Unchanged |  | 21091 | VstpEvAsnMaintClose | VSTP Association Exception | StatClerk | B | Arrayed | Simple | 5min | SE | 0 | VstpConnections | The number of times association closed due to maintenance at the VSTP server.
Unchanged |  | 21092 | VstpEvAsnNoRespClose | VSTP Association Exception | StatClerk | B | Arrayed | Simple | 5min | SE | 0 | VstpConnections | The number of times association closed due tolack of response from the far end.
Unchanged |  | 21093 | VstpEvAsnCnxSuccess | VSTP Association Usages | StatClerk | B | Arrayed | Simple | 5min | SE | 0 | VstpConnections | The number of times association created successfully.
Unchanged |  | 21094 | VstpEvAsnCnxFail | VSTP Association Exception | StatClerk | B | Arrayed | Simple | 5min | SE | 0 | VstpConnections | The number of times association creation failed.
Unchanged |  | 21095 | VstpTxAsnSendFail | VSTP Association Exception | StatClerk | B | Arrayed | Simple | 5min | SE | 0 | VstpConnections | The number of times SCTP send failed for an association.
Unchanged |  | 21096 | VstpRxAsnRecvFail | VSTP Association Exception | StatClerk | B | Arrayed | Simple | 5min | SE | 0 | VstpConnections | The number of times association received failed for an association.
Unchanged |  | 21097 | VstpEvAsnSockOptionFail | VSTP Association Exception | StatClerk | B | Arrayed | Simple | 5min | SE | 0 | VstpConnections | The number of times socket optione set failed for an association.
Unchanged |  | 21098 | VstpTxAsnOctets | VSTP Association Usages | StatClerk | B | Arrayed | Simple | 5min | SE | 0 | VstpConnections | The number of octets sent on an association.
Unchanged |  | 21099 | VstpRxAsnOctets | VSTP Association Usages | StatClerk | B | Arrayed | Simple | 5min | SE | 0 | VstpConnections | The number of octets received on an association.
Unchanged |  | 21100 | VstpTmAsnBlkNotDown | VSTP Association Exception | StatClerk | B | Arrayed | Simple | 5min | SE | 0 | VstpConnections | The number of seconds during the reporting interval during which the association was in the Blocked administrative state but was not in ASP-DOWN state.
Unchanged |  | 21101 | VstpRxAsnErrorMsg | VSTP Association Exception | StatClerk | B | Arrayed | Simple | 5min | SE | 0 | VstpConnections | The number of M3UA ERROR messages received on an association.
Unchanged |  | 21102 | VstpTxAsnErrorMsg | VSTP Association Exception | StatClerk | B | Arrayed | Simple | 5min | SE | 0 | VstpConnections | The number of M3UA ERROR messages sent on an association.
Unchanged |  | 21103 | VstpRxAsnInvalidM3ua | VSTP Association Exception | StatClerk | B | Arrayed | Simple | 5min | SE | 0 | VstpConnections | The number invalid M3UA messages received on this association. An invalid M3UA message is a message that violates the M3UA protocol
Unchanged |  | 21130 | VstpLicRxTPS | VSTP LICENSING | StatClerk | A | Single | Simple | 5min |  | 0 |  | Network wide Ingress Message Rate for vSTP.
Unchanged |  | 21131 | VstpLicRxTPSPeak | VSTP LICENSING | StatClerk | A | Single | Max | 5min |  | 0 |  | Network wide peak Ingress Message Rate for vSTP.
Unchanged |  | 21132 | VstpLicTxTPS | VSTP LICENSING | StatClerk | A | Single | Simple | 5min |  | 0 |  | Network wide Egress Message Rate for vSTP.
Unchanged |  | 21133 | VstpLicTxTPSPeak | VSTP LICENSING | StatClerk | A | Single | Max | 5min |  | 0 |  | Network wide peak Egress Message Rate for vSTP.
Unchanged |  | 21134 | VstpLicNERxMSU | VSTP LICENSING | StatClerk | A | Arrayed | Simple | 5min |  | 0 | VstpNetElemLicMeas | Per Network Element Ingress Message Rate for vSTP.
Unchanged |  | 21135 | VstpLicNETxMSU | VSTP LICENSING | StatClerk | A | Arrayed | Simple | 5min |  | 0 | VstpNetElemLicMeas | Per Network Element Egress Message Rate for vSTP.
Unchanged |  | 21150 | VstpITUPDUUtilPeak | VSTP Server Usages | StatClerk | B | Single | Max | 5min |  | 0 |  | The peak ITUI/ITUN PDU Buffer Pool utilization (0-100%) measured during the collection interval.
Unchanged |  | 21151 | VstpITUPDUUtilAvg | VSTP Server Usages | StatClerk | B | Single | Average | 5min |  | 0 |  | The average ITUI/ITUN PDU Buffer Pool utilization (0-100%) measured during the collection interval.
Unchanged |  | 21152 | VstpITUDiscardsNoPDUBuffer | VSTP Server Exception | StatClerk | B | Single | Simple | 5min |  | 0 |  | The number of ingress messages that were discarded because no ITUI/ITUN PDU Buffers were available.
Unchanged |  | 21153 | VstpANSIPDUUtilPeak | VSTP Server Usages | StatClerk | B | Single | Max | 5min |  | 0 |  | The peak ANSI PDU Buffer Pool utilization (0-100%) measured during the collection interval.
Unchanged |  | 21154 | VstpANSIPDUUtilAvg | VSTP Server Usages | StatClerk | B | Single | Average | 5min |  | 0 |  | The average ANSI PDU Buffer Pool utilization (0-100%) measured during the collection interval.
Unchanged |  | 21155 | VstpANSIDiscardsNoPDUBuffer | VSTP Server Exception | StatClerk | B | Single | Simple | 5min |  | 0 |  | The number of ingress messages that were discarded because no ANSI PDU Buffers were available.
Unchanged |  | 21156 | VstpTxConnQueuePeak | VSTP Connection Performance | StatClerk | B | Arrayed | Max | 5min |  | 0 |  | Egress connection message queue utilization peak.
Unchanged |  | 21157 | VstpTxConnQueueAvg | VSTP Connection Performance | StatClerk | B | Arrayed | Average | 5min |  | 0 |  | Egress connection message queue utilization average.
Unchanged |  | 21158 | VstpRxLnkMSU | VSTP Link Performance | StatClerk | B | Arrayed | Simple | 5min | SE | 0 | VstpLink | The number of MSUs received on the link. It includes only DATA messages.
Unchanged |  | 21159 | VstpTxLnkMSU | VSTP Link Performance | StatClerk | B | Arrayed | Simple | 5min | SE | 0 | VstpLink | The number of MSUs sent on the link. It includes only DATA messages.
Unchanged |  | 21160 | VstpRxMgmtLnkMsg | VSTP Link Performance | StatClerk | B | Arrayed | Simple | 5min | SE | 0 | VstpLink | The number of SSNM Messages received on the link.
Unchanged |  | 21161 | VstpRxLinkTPSPeak | VSTP Link Usage | StatClerk | B | Arrayed | Max | 5min |  | 0 | VstpLink | The peak ingress MSU recieved on link.
Unchanged |  | 21162 | VstpRxLinkTPSAvg | VSTP Link Usage | StatClerk | B | Arrayed | Average | 5min |  | 0 | VstpLink | The average ingress MSU recieved on link.
Unchanged |  | 21163 | VstpTxLinkTPSPeak | VSTP Link Usage | StatClerk | B | Arrayed | Max | 5min |  | 0 | VstpLink | The peak egress MSU sent on link.
Unchanged |  | 21164 | VstpTxLinkTPSAvg | VSTP Link Usage | StatClerk | B | Arrayed | Average | 5min |  | 0 | VstpLink | The average egress MSU sent on link.
Unchanged |  | 21165 | VstpRxMgmtLinkTPSPeak | VSTP Link Usage | StatClerk | B | Arrayed | Max | 5min |  | 0 | VstpLink | The peak ingress network management messages recieved on link.
Unchanged |  | 21166 | VstpRxMgmtLinkTPSAvg | VSTP Link Usage | StatClerk | B | Arrayed | Average | 5min |  | 0 | VstpLink | The average ingress network management messages recieved on link.
Unchanged |  | 21167 | VstpSctpAdjIPToDwn | VSTP Association Exception | StatClerk | B | Arrayed | Simple | 5min | SE | 0 | VstpConnections | Number of times configured IP Address of an Adjacent Node goes from Available to Unavailable.
Unchanged |  | 21168 | VstpSctpTransPeerCWNDPeak | VSTP Connection Performance | StatClerk | B | Arrayed | Max | 5min | SE | 0 | VstpConnections | The peak value of congestion window size recorded for the peer of a SCTP transport during the collection interval.
Unchanged |  | 21169 | VstpSctpTransPeerCWNDAvg | VSTP Connection Performance | StatClerk | B | Arrayed | Average | 5min | SE | 0 | VstpConnections | The average of congestion window size recorded for the peer of a SCTP transport during the collection interval.
Unchanged |  | 21170 | VstpSctpTransPeerSRTTPeak | VSTP Connection Performance | StatClerk | B | Arrayed | Max | 5min | SE | 0 | VstpConnections | The peak value of smoothed round trip time for the SCTP Transport address during the collection interval.
Unchanged |  | 21171 | VstpSctpTransPeerSRTTAvg | VSTP Connection Performance | StatClerk | B | Arrayed | Average | 5min | SE | 0 | VstpConnections | The average value of smoothed round trip time for the SCTP Transport address during the collection interval.
Unchanged |  | 21172 | VstpSctpTransUnAckedDataPeak | VSTP Connection Performance | StatClerk | B | Arrayed | Max | 5min | SE | 0 | VstpConnections | The peak number of unacknowledged DATA chunks pending for the peer of a SCTP Transport address during the collection interval.
Unchanged |  | 21173 | VstpSctpTransUnAckedDataAvg | VSTP Connection Performance | StatClerk | B | Arrayed | Average | 5min | SE | 0 | VstpConnections | The average number of unacknowledged DATA chunks pending for the peer of a SCTP Transport address during the collection interval.
Unchanged |  | 21174 | VstpSctpTransRTOPeak | VSTP Connection Performance | StatClerk | B | Arrayed | Max | 5min | SE | 0 | VstpConnections | The peak value of retransmission timeout in use for the SCTP Transport address.
Unchanged |  | 21175 | VstpSctpTransRTOAvg | VSTP Connection Performance | StatClerk | B | Arrayed | Average | 5min | SE | 0 | VstpConnections | The average value of retransmission timeout in use for the SCTP Transport address.
Unchanged |  | 21176 | VstpRxOccupanyAvg | VSTP Connection | StatClerk | B | Arrayed | Average | 5min | SE | 0 | VstpConnections | Connection ingress buffer utilization average.
Unchanged |  | 21177 | VstpRxOccupanyPeak | VSTP Connection | StatClerk | B | Arrayed | Max | 5min | SE | 0 | VstpConnections | Connection ingress buffer utilization peak.
Unchanged |  | 21178 | VstpRxSctpDupTsn | VSTP Connection | StatClerk | B | Arrayed | Simple | 5min | SE | 0 | VstpConnections | Duplicate TSNs on ingress.
Unchanged |  | 21179 | VstpRxSctpGapAck | VSTP Connection | StatClerk | B | Arrayed | Simple | 5min | SE | 0 | VstpConnections | Gap acknowledgement on ingress.
Unchanged |  | 21180 | VstpRxSctpChunk | VSTP Connection | StatClerk | B | Arrayed | Simple | 5min | SE | 0 | VstpConnections | SCTP total chunks on egress.
Unchanged |  | 21181 | VstpTxBufAvg | VSTP Connection | StatClerk | B | Arrayed | Average | 5min | SE | 0 | VstpConnections | Connection egress buffer utilization average.
Unchanged |  | 21182 | VstpTxBufPeak | VSTP Connection | StatClerk | B | Arrayed | Max | 5min | SE | 0 | VstpConnections | Connection egress buffer utilization peak.
Unchanged |  | 21183 | VstpTxSctpChunk | VSTP Connection | StatClerk | B | Arrayed | Simple | 5min | SE | 0 | VstpConnections | SCTP total chunks on egress.
Unchanged |  | 21184 | VstpTxSctpRtxChunk | VSTP Connection | StatClerk | B | Arrayed | Simple | 5min | SE | 0 | VstpConnections | SCTP retransmitted chunks on egress.
Unchanged |  | 21185 | VstpTxLnkMSUOctets | VSTP Link Performance | StatClerk | B | Arrayed | Simple | 5min | SE | 0 | VstpLink | The number of MSU octets sent on the link . MSU octets includes M3UA DATA message.
Unchanged |  | 21186 | VstpRxLnkMSUOctets | VSTP Link Performance | StatClerk | B | Arrayed | Simple | 5min | SE | 0 | VstpLink | The number of MSU octets received on the link . MSU octets includes M3UA DATA message.
Unchanged |  | 21187 | VstpTmLnkMOOS | VSTP Link Usage | StatClerk | B | Arrayed | Simple | 5min | SE | 0 | VstpLink | The number of seconds the link is manual out of service during the reporting period. A link is manual out of service when the link is in the Disabled administrative state.
Unchanged |  | 21188 | VstpTmLnkOOS | VSTP Link Usage | StatClerk | B | Arrayed | Simple | 5min | SE | 0 | VstpLink | The number of seconds the link is out of service for any reason during the reporting period.
Unchanged |  | 21189 | VstpTmLnkAvailable | VSTP Link Usage | StatClerk | B | Arrayed | Simple | 5min | SE | 0 | VstpLink | The number of seconds the link is in service during the reporting period. The link is considered to be in service if the link.s status reason is .Normal.. An in-service link is available for M3UA DATA signaling.
Unchanged |  | 21190 | VstpRxLnkErrorMsg | VSTP Link Exception | StatClerk | B | Arrayed | Simple | 5min | SE | 0 | VstpLink | The number of times an M3UA ERROR message was received for the link. M3UA ERROR message are sent to indicate invalid M3UA signaling.
Unchanged |  | 21191 | VstpTxLnkSetMSU | VSTP Linkset Performance | StatClerk | B | Arrayed | Simple | 5min | SE | 0 | VstpLinkset | The number of MSUs sent on the link set. MSUs includes all M3UA DATA messages sent on all links in the link set.
Unchanged |  | 21192 | VstpRxLnkSetMSU | VSTP Linkset Performance | StatClerk | B | Arrayed | Simple | 5min | SE | 0 | VstpLinkset | The number of MSUs received on the link set. MSUs includes all M3UA DATA messages received on all links in the link set.
Unchanged |  | 21193 | VstpTxLnkSetMSUOctets | VSTP Linkset Performance | StatClerk | B | Arrayed | Simple | 5min | SE | 0 | VstpLinkset | The number of MSU octets sent on the link set. MSU octets includes all M3UA DATA octets sent on all links in the link set. Octets for SCTP, IP, and Ethernet headers are not included.
Unchanged |  | 21194 | VstpRxLnkSetMSUOctets | VSTP Linkset Performance | StatClerk | B | Arrayed | Simple | 5min | SE | 0 | VstpLinkset | The number of MSU octets received on the link set. MSU octets includes all M3UA DATA octets received on all links in the link set. Octets for SCTP, IP, and Ethernet headers are not included.
Unchanged |  | 21195 | VstpRxLnkInvalidMsg | VSTP Link Exception | StatClerk | B | Arrayed | Simple | 5min | SE | 0 | VstpLink | The number of invalid M3UA messages received on the link. Invalid M3UA messages are messages that violate the M3UA protocol, but which can be attributed to a specific link.
Unchanged |  | 21196 | VstpEvLnkMainCloseByPeer | VSTP Link Usage | StatClerk | B | Arrayed | Simple | 5min | SE | 0 | VstpLink | The number of times a link was closed due to Asp-Inactive action. This count indicates the number of times that a link transitioned from ASP-ACTIVE to ASP-INACTIVE.
Unchanged |  | 21197 | VstpSctpPeerTransNull |  | StatClerk | B | Arrayed | Simple | 5min | SE | 0 | VstpConnections | SCTP connection not established because peer transport is NULL.
Unchanged |  | 21200 | VstpSccpGTTPERFD | VSTP SCCP Usages | StatClerk | B | Single | Simple | 5min |  | 0 |  | The total number of MSUs that successfully completed global title translation (GTT). Sometimes, several GTTs may happen for the same MSU.
Unchanged |  | 21201 | VstpSccpGTTUN0NS | VSTP SCCP Exception | StatClerk | B | Single | Simple | 5min |  | 0 |  | The total of times that the specified type of translation in an MSU was not supported by the STP.
Unchanged |  | 21202 | VstpSccpGTTUN1NT | VSTP SCCP Exception | StatClerk | B | Single | Simple | 5min |  | 0 |  | The total of times that SCCP could not find a translation in the translation table.
Unchanged |  | 21203 | VstpSccpMSSCCPFL | VSTP SCCP Exception | StatClerk | B | Single | Simple | 5min |  | 0 |  | Number of MSUs discarded due to an SCCP routing failure.
Unchanged |  | 21204 | VstpSccpConvFailed | VSTP SCCP Exception | StatClerk | B | Single | Simple | 5min |  | 0 |  | Total GT routed MSUs discarded due to conversion failure.
Unchanged |  | 21205 | VstpSccpSCCPLOOP | VSTP SCCP Exception | StatClerk | B | Single | Simple | 5min |  | 0 |  | Total number of times that a GTT translation matched a Point Code in the STP's loopset entries resulting in either a notify or discard of an SCCP message.
Unchanged |  | 21206 | VstpRxSccpMsg | VSTP SCCP Performance | StatClerk | B | Single | Simple | 5min |  | 0 |  | The total number of messages received from M3RL to SCCP,it includes SCMG message as well.
Unchanged |  | 21207 | VstpRxSccpMsgPeak | VSTP SCCP Performance | StatClerk | B | Single | Max | 5min |  | 0 |  | The peak number of messages received from M3RL to SCCP,it includes SCMG message as well.
Unchanged |  | 21208 | VstpRxSccpMsgAvg | VSTP SCCP Performance | StatClerk | B | Single | Average | 5min |  | 0 |  | The average number of messages received from M3RL to SCCP,it includes SCMG message as well.
Unchanged |  | 21209 | VstpTxSccpMsg | VSTP SCCP Performance | StatClerk | B | Single | Simple | 5min |  | 0 |  | The total number of messages transmitted from SCCP to M3RL,it includes SCMG message as well.
Unchanged |  | 21210 | VstpTxSccpMsgPeak | VSTP SCCP Performance | StatClerk | B | Single | Max | 5min |  | 0 |  | The peak number of messages transmitted from SCCP to M3RL,it includes SCMG message as well.
Unchanged |  | 21211 | VstpTxSccpMsgAvg | VSTP SCCP Performance | StatClerk | B | Single | Average | 5min |  | 0 |  | The average number of messages transmitted from SCCP to M3RL,it includes SCMG message as well.
Unchanged |  | 21212 | VstpRxSccpMsgDiscardInvalidSIF | VSTP SCCP Exception | StatClerk | B | Single | Simple | 5min |  | 0 |  | The number of SCCP messages that have been received and discarded because of an invalid SIF(i.e. Invalid SCCP fields).
Unchanged |  | 21213 | VstpSccpGtmodPerfd | VSTP SCCP Performance | StatClerk | B | Single | Simple | 5min |  | 0 |  | The total number of messages on which GT Modification is performed.
Unchanged |  | 21250 | VstpTxM3RLDestUnknown | VSTP MTP3 Exception | StatClerk | B | Single | Simple | 5min |  | 0 |  | Number of egress messages M3RL discarded because no routing information exists for the RSP/Destination.
Unchanged |  | 21251 | VstpTxM3RLDestUnavail | VSTP MTP3 Exception | StatClerk | B | Single | Simple | 5min |  | 0 |  | Number of egress messages M3RL discarded because the RSP/Destination was Unavailable.
Unchanged |  | 21252 | VstpTxM3RLDestCong | VSTP MTP3 Exception | StatClerk | B | Single | Simple | 5min |  | 0 |  | Number of egress messages M3RL discarded because the RSP/Destination's congestion level was higher than the message's priority.
Unchanged |  | 21253 | VstpTxM3RLBufOverflow | VSTP MTP3 Exception | StatClerk | B | Single | Simple | 5min |  | 0 |  | Number of egress messages M3RL discarded because of an internal buffer overflow.
Unchanged |  | 21254 | VstpTxM3RLDataMsgs | VSTP MTP3 Performance | StatClerk | B | Single | Simple | 5min |  | 0 |  | Egress M3RL DATA Messages (at M3RL->M3UA interface). This measurement includes SCMG messages (which are DATA to the M3RL layer), but does not include SNM messages.
Unchanged |  | 21255 | VstpRxM3RLInvalidDPC | VSTP MTP3 Exception | StatClerk | B | Single | Simple | 5min |  | 0 |  | Number of ingress messages M3RL discarded because the DPC was not the True Point Code (TPC) or Capability Point Code (CPC) configured for the MP.
Unchanged |  | 21256 | VstpRxM3RLInvalidSI | VSTP MTP3 Exception | StatClerk | B | Single | Simple | 5min |  | 0 |  | Number of ingress messages M3RL discarded because the Service Indicator received was not "0" (SNM) or "3" (SCCP).
Unchanged |  | 21257 | VstpRxM3RLInvalidNI | VSTP MTP3 Exception | StatClerk | B | Single | Simple | 5min |  | 0 |  | Number of ingress messages M3RL discarded because the Network Indicator received was not the same value configured for the MP.
Unchanged |  | 21258 | VstpRxM3RLBufOverflow | VSTP MTP3 Exception | StatClerk | B | Single | Simple | 5min |  | 0 |  | Number of ingress messages M3RL discarded because of an internal buffer overflow.
Unchanged |  | 21259 | VstpRxM3RLDataMsgs | VSTP MTP3 Performance | StatClerk | B | Single | Simple | 5min |  | 0 |  | Ingress M3RL DATA Messages (at M3RL->M3UA interface). This measurement includes SCMG messages (which are DATA to the M3RL layer), but does not include SSNM messages.
Unchanged |  | 21260 | VstpTmM3RLLinksetUnavail | VSTP Linkset Usage | StatClerk | B | Arrayed | Simple | 5min | SE | 0 | VstpLinkset | Duration of Linkset Inactivity - Total time (in seconds) that all links in the link set were unavailable to M3RL during the measurement interval, regardless of whether the links were automatically or manually made unavailable.
Unchanged |  | 21261 | VstpM3RLChangeOver | VSTP MTP3 Performance | StatClerk | B | Single | Simple | 5min | SE | 0 |  | The number of Changeover received on the M3RL.
Unchanged |  | 21262 | VstpM3RLChangeBack | VSTP MTP3 Performance | StatClerk | B | Single | Simple | 5min | SE | 0 |  | The number of Changeback received on the M3RL.
Unchanged |  | 21263 | VstpM3rlMsgToMTP3User | VSTP MTP3 Performance | StatClerk | B | Single | Simple | 5min |  | 0 |  | Ingress M3RL DATA Messages (at M3UA->SCCP interface). This measurement includes SCMG messages (which are DATA to the M3RL layer), but does not include SSNM messages.
Unchanged |  | 21264 | VstpM3rlMsgFromMTP3User | VSTP MTP3 Performance | StatClerk | B | Single | Simple | 5min |  | 0 |  | Egress M3RL DATA Messages (at SCCP->M3UA interface). This measurement includes SCMG messages (which are DATA to the M3RL layer), but does not include SSNM messages.
Unchanged |  | 21265 | VstpTxMgmtLnkMsg | VSTP Link Performance | StatClerk | B | Arrayed | Simple | 5min | SE | 0 | VstpLink | The number of SSNM Messages sent on the link.
Unchanged |  | 21266 | VstpRxMgmtLnkMSUOctets | VSTP Link Performance | StatClerk | B | Arrayed | Simple | 5min | SE | 0 | VstpLink | The number of MSU octets received on the link . MSU octets includes all M3UA non-DATA SSNM messages.
Unchanged |  | 21267 | VstpTxMgmtLnkMSUOctets | VSTP Link Performance | StatClerk | B | Arrayed | Simple | 5min | SE | 0 | VstpLink | The number of MSU octets sent on the link . MSU octets includes all M3UA non-DATA SSNMmessages.
Unchanged |  | 21268 | VstpRxLnkMaxTpsExceeded | VSTP Link Exception | StatClerk | B | Arrayed | Simple | 5min | SE | 0 | VstpLink | Number of ingress messages M3RL discarded because of an internal Link TPS overflow.
Unchanged |  | 21269 | VstpTxLnkMaxTpsExceeded | VSTP Link Exception | StatClerk | B | Arrayed | Simple | 5min | SE | 0 | VstpLink | Number of egress messages M3RL discarded because of an internal Link TPS overflow.
Unchanged |  | 21270 | VstpRxLnkMgmtTpsExceeded | VSTP Link Exception | StatClerk | B | Arrayed | Simple | 5min | SE | 0 | VstpLink | Number of ingress management messages M3RL discarded because of an internal Link TPS overflow.
Unchanged |  | 21271 | VstpRxM3uaDataMsgDiscarded | VSTP M3UA Exception | StatClerk | B | Single | Simple | 5min |  | 0 |  | Number of ingress data messages discarded by M3UA due to link is in inactive or down state.
Unchanged |  | 21272 | VstpTxM3uaDataMsgDiscarded | VSTP M3UA Exception | StatClerk | B | Single | Simple | 5min |  | 0 |  | Number of egress data messages discarded by M3UA due to link is in inactive or down state.
Unchanged |  | 21273 | VstpM3rlWriteLockHoldTime |  | StatClerk | B | Arrayed | Simple | 5min |  | 0 |  | Performance Stats to measure M3rl Write Lock Hold Time.
Unchanged |  | 21274 | VstpM3rlReRoutingTime |  | StatClerk | B | Arrayed | Simple | 5min |  | 0 |  | Performance Stats to measure M3rl Re-routing Processing Time.
Unchanged |  | 21275 | VstpM3rlRxPduProcessingTime |  | StatClerk | B | Arrayed | Simple | 5min |  | 0 |  | The Time taken by M3RL layer to process the ingress Pdu.
Unchanged |  | 21276 | VstpM3rlTxPduProcessingTime |  | StatClerk | B | Arrayed | Simple | 5min |  | 0 |  | The Time taken by M3RL layer to process the egress Pdu.
Unchanged |  | 21277 | VstpRxM3rlProcessedMsgs | VSTP MTP3 Performance | StatClerk | B | Arrayed | Simple | 5min | SE | 0 | VstpLink | The number of Rx MSUs processed at M3RL for link.
Unchanged |  | 21278 | VstpRxM3rlProcessRatePeak | VSTP MTP3 Performance | StatClerk | B | Arrayed | Max | 5min |  | 0 | VstpLink | The peak Rx MSUs processed at M3RL for link.
Unchanged |  | 21279 | VstpRxM3rlProcessRateAvg | VSTP MTP3 Performance | StatClerk | B | Arrayed | Average | 5min |  | 0 | VstpLink | The average Rx MSUs processed at M3RL for link.
Unchanged |  | 21280 | VstpM3RLNetMgmtSendFail | VSTP Server Exception | StatClerk | B | Single | Simple | 5min |  | 0 |  | Number of network management message send failed due to pdu pool exhausted.
Unchanged |  | 21281 | VstpMpCpuPeak | VSTP MP Performance | StatClerk | B | Single | Max | 5min |  | 0 |  | VSTP-MP peak CPU utilization by vstp process.
Unchanged |  | 21282 | VstpMpCpuAvg | VSTP MP Performance | StatClerk | B | Single | Average | 5min |  | 0 |  | VSTP-MP average CPU utilization by vstp process.
Unchanged |  | 21283 | VstpRxM3uaNonDataMsgDiscarded | VSTP M3UA Exception | StatClerk | B | Single | Simple | 5min |  | 0 |  | Number of ingress management messages discarded by M3UA due to link is in inactive or down state.
Unchanged |  | 21284 | VstpTxM3uaNonDataMsgDiscarded | VSTP M3UA Exception | StatClerk | B | Single | Simple | 5min |  | 0 |  | Number of egress management messages discarded by M3UA due to link is in inactive or down state.
Unchanged |  | 21285 | VstpM3rlMsgDiscardDuetoCongestion | VSTP MTP3 Exception | StatClerk | B | Arrayed | Simple | 5min | SE | 0 | VstpLink | M3RL DATA messages discarded due to link is in Congestion.
Unchanged |  | 21286 | VstpMsgDiscardDuetoCongestion | VSTP MTP3 Exception | StatClerk | B | Single | Simple | 5min |  | 0 |  | DATA messages discarded due to link is in Congestion.
Unchanged |  | 21287 | VstpANSIDiscardDuetoPDUPoolExh | VSTP Server Exception | StatClerk | B | Single | Simple | 5min |  | 0 |  | The number of messages that were discarded because of ANSI PDU Buffers exhausted.
Unchanged |  | 21288 | VstpITUDiscardDuetoPDUPoolExh | VSTP Server Exception | StatClerk | B | Single | Simple | 5min |  | 0 |  | The number of messages that were discarded because of ITU PDU Buffers exhausted.
Unchanged |  | 21289 | VstpM3rlLinksetBufferPeak | VSTP Linkset Performance | StatClerk | B | Arrayed | Max | 5min |  | 0 | VstpLinkset | Linkset buffer utilization peak.
Unchanged |  | 21290 | VstpM3rlLinksetBufferAvg | VSTP Linkset Performance | StatClerk | B | Arrayed | Average | 5min |  | 0 | VstpLinkset | Linkset buffer utilization Avg.
Unchanged |  | 21291 | VstpM3rlRspBufferPeak | VSTP MTP3 Performance | StatClerk | B | Arrayed | Max | 5min |  | 0 |  | Rsp buffer utilization peak.
Unchanged |  | 21292 | VstpM3rlRspBufferAvg | VSTP MTP3 Performance | StatClerk | B | Arrayed | Average | 5min |  | 0 |  | Rsp buffer utilization Avg.
Unchanged |  | 21293 | VstpM3rlLinksetBufferOverflow | VSTP MTP3 Exception | StatClerk | B | Arrayed | Simple | 5min | SE | 0 | VstpLinkset | M3RL DATA messages discarded due Linkset Buffer Overflow.
Unchanged |  | 21294 | VstpM3rlRspBufferOverflow | VSTP MTP3 Exception | StatClerk | B | Arrayed | Simple | 5min | SE | 0 |  | M3RL DATA messages discarded due to Rsp buffer OverFlow.
Unchanged |  | 21295 | VstpPriority0MsuDiscarded | VSTP Link Exception | StatClerk | B | Arrayed | Simple | 5min | SE | 0 |  | M3RL DATA messages discarded due to Congestion.
Unchanged |  | 21296 | VstpPriority1MsuDiscarded | VSTP Link Exception | StatClerk | B | Arrayed | Simple | 5min | SE | 0 |  | M3RL DATA messages discarded due to Congestion.
Unchanged |  | 21297 | VstpPriority2MsuDiscarded | VSTP Link Exception | StatClerk | B | Arrayed | Simple | 5min | SE | 0 |  | M3RL DATA messages discarded due to Congestion.
Unchanged |  | 21298 | VstpPriority3MsuDiscarded | VSTP Link Exception | StatClerk | B | Arrayed | Simple | 5min | SE | 0 |  | M3RL DATA messages discarded due to Congestion.
Unchanged |  | 21299 | VstpMsuDiscardedLinkBufferFull | VSTP Link Exception | StatClerk | B | Arrayed | Simple | 5min | SE | 0 | VstpLink | The number of MSU discarded because of the link retransmission buffer was full
Unchanged |  | 21300 | VstpRxScrPerformed | VSTP MTP3 Performance | StatClerk | B | Single | Simple | 5min |  | 0 |  | The number of MSU on which MTP Screening is performed.
Unchanged |  | 21301 | VstpRxLnksetScrPerformed | VSTP Linkset Performance | StatClerk | B | Arrayed | Simple | 5min | SE | 0 | VstpLinkset | The number of MSU on which MTP screening performed on LinkSet.
Unchanged |  | 21302 | VstpRxMSUScrDiscard | VSTP MTP3 Exception | StatClerk | B | Single | Simple | 5min |  | 0 |  | The number of MSU discarded due to MTP Screening.
Unchanged |  | 21303 | VstpRxLnksetMSUScrDiscard | VSTP Linkset Exception | StatClerk | B | Arrayed | Simple | 5min | SE | 0 | VstpLinkset | The number of received MSU discarded due to MTP screening on Linkset.
Unchanged |  | 21304 | VstpRxMSUMtpRoutedSccp | VSTP MTP3 Performance | StatClerk | B | Single | Simple | 5min |  | 0 |  | The number of MSU on which MTP Routed SCCP is performed.
Unchanged |  | 21401 | VstpTxM2paDataMsg | VSTP M2PA Performance | StatClerk | B | Single | Simple | 5min |  | 0 |  | All M2PA User Data messages sent by the MP server.
Unchanged |  | 21402 | VstpRxM2paDataMsg | VSTP M2PA Performance | StatClerk | B | Single | Simple | 5min |  | 0 |  | All M2PA User Data messages received by the MP server.
Unchanged |  | 21403 | VstpTxM2paDataMsgDiscard | VSTP M2PA Exception | StatClerk | B | Single | Simple | 5min |  | 0 |  | All Egress User Data messages dropped by the MP server at M2PA.
Unchanged |  | 21404 | VstpRxM2paDataMsgDiscard | VSTP M2PA Exception | StatClerk | B | Single | Simple | 5min |  | 0 |  | All Ingress User Data messages dropped by the MP server at M2PA.
Unchanged |  | 21405 | VstpTxM2paLinkBusy | VSTP M2PA Exception | StatClerk | B | Arrayed | Simple | 5min | SE | 0 | VstpLink | Number of Link busy message sent by M2PA.
Unchanged |  | 21406 | VstpRxM2paLinkBusy | VSTP M2PA Exception | StatClerk | B | Arrayed | Simple | 5min | SE | 0 | VstpLink | Number of Link busy message received by M2PA.
Unchanged |  | 21407 | VstpTxM2paLinkOOS | VSTP M2PA Exception | StatClerk | B | Arrayed | Simple | 5min | SE | 0 | VstpLink | Number of Link OOS message sent by M2PA.
Unchanged |  | 21408 | VstpRxM2paLinkOOS | VSTP M2PA Exception | StatClerk | B | Arrayed | Simple | 5min | SE | 0 | VstpLink | Number of Link OOS message received by M2PA.
Unchanged |  | 21409 | VstpRxM2paInvalidFsn | VSTP M2PA Exception | StatClerk | B | Arrayed | Simple | 5min | SE | 0 | VstpLink | Number of times invalid FSN received on the M2PA link.
Unchanged |  | 21410 | VstpRxM2paInvalidBsn | VSTP M2PA Exception | StatClerk | B | Arrayed | Simple | 5min | SE | 0 | VstpLink | Number of times invalid BSN received on the M2PA link.
Unchanged |  | 21411 | VstpM2paT1TimerExpired | VSTP M2PA Exception | StatClerk | B | Arrayed | Simple | 5min | SE | 0 | VstpLink | The number of M2PA alignment failures due to T1 (ready) expiry.
Unchanged |  | 21412 | VstpM2paT2TimerExpired | VSTP M2PA Exception | StatClerk | B | Arrayed | Simple | 5min | SE | 0 | VstpLink | The number of M2PA alignment failures due to T2 (alignment) expiry.
Unchanged |  | 21413 | VstpM2paT3TimerExpired | VSTP M2PA Exception | StatClerk | B | Arrayed | Simple | 5min | SE | 0 | VstpLink | The number of M2PA alignment failures due to T3 (proving) expiry.
Unchanged |  | 21414 | VstpM2paT6TimerExpired | VSTP M2PA Exception | StatClerk | B | Arrayed | Simple | 5min | SE | 0 | VstpLink | The number of outages caused by T6 (remote congestion) expiry at M2PA.
Unchanged |  | 21415 | VstpM2paT7TimerExpired | VSTP M2PA Exception | StatClerk | B | Arrayed | Simple | 5min | SE | 0 | VstpLink | The number of outages caused by T7 (excessive acknowledgement delay) expiry at M2PA.
Unchanged |  | 21416 | VstpM2paAlignFailDueToAssocFail | VSTP M2PA Exception | StatClerk | B | Arrayed | Simple | 5min | SE | 0 | VstpLink | The number of M2PA alignment failures due to association failure.
Unchanged |  | 21417 | VstpM2paAlignFailDueToProtoError | VSTP M2PA Exception | StatClerk | B | Arrayed | Simple | 5min | SE | 0 | VstpLink | The number of M2PA alignment failures due to a protocol error (all causes).
Unchanged |  | 21418 | VstpM2paAlignFailDueToOOSReceived | VSTP M2PA Exception | StatClerk | B | Arrayed | Simple | 5min | SE | 0 | VstpLink | The number of M2PA alignment failures due to the peer sending a Link Status Out of Service.
Unchanged |  | 21420 | VstpM2paLinkOutageDueToOOS | VSTP M2PA Exception | StatClerk | B | Arrayed | Simple | 5min | SE | 0 | VstpLink | The number of outages caused by receipt of a Link Status Out of Service at M2PA.
Unchanged |  | 21421 | VstpSCCPStackQueuePeak | VSTP SCCP Performance | StatClerk | B | Arrayed | Max | 5min |  | 0 |  | The peak VSTP SCCP Stack Event Queue utilization (0-100%) measured during the collection interval.
Unchanged |  | 21422 | VstpSCCPStackQueueAvg | VSTP SCCP Performance | StatClerk | B | Arrayed | Average | 5min |  | 0 |  | The average VSTP SCCP Stack Event Queue utilization (0-100%) measured during the collection interval.
Unchanged |  | 21423 | VstpSCCPStackQueueFull | VSTP SCCP Exception | StatClerk | B | Arrayed | Simple | 5min |  | 0 |  | The number of ingress SCCP messages that were discarded because the VSTP SCCP Stack Event Queue was full.
Unchanged |  | 21424 | VstpM3RLStackQueuePeak | VSTP MTP3 Performance | StatClerk | B | Arrayed | Max | 5min |  | 0 |  | The peak VSTP M3RL Stack Event Queue utilization (0-100%) measured during the collection interval.
Unchanged |  | 21425 | VstpM3RLStackQueueAvg | VSTP MTP3 Performance | StatClerk | B | Arrayed | Average | 5min |  | 0 |  | The average VSTP M3RL Stack Event Queue utilization (0-100%) measured during the collection interval.
Unchanged |  | 21426 | VstpM3RLStackQueueFull | VSTP MTP3 Exception | StatClerk | B | Arrayed | Simple | 5min |  | 0 |  | The number of messages that were discarded because the VSTP M3RL Stack Event Queue was full.
Unchanged |  | 21427 | VstpM3RLNetMgtQueuePeak | VSTP MTP3 Performance | StatClerk | B | Single | Max | 5min |  | 0 |  | The peak VSTP M3RL Network Management Event Queue utilization (0-100%) measured during the collection interval.
Unchanged |  | 21428 | VstpM3RLNetMgtQueueAvg | VSTP MTP3 Performance | StatClerk | B | Single | Average | 5min |  | 0 |  | The average M3RL Network Management Event Queue utilization (0-100%) measured during the collection interval.
Unchanged |  | 21429 | VstpM3RLNetMgtQueueFull | VSTP MTP3 Exception | StatClerk | B | Single | Simple | 5min |  | 0 |  | The number of M3RL network management messages (SI=0) that were discarded because the M3RL Network Management Event Queue was full.
Unchanged |  | 21430 | VstpM3UAStackQueuePeak | VSTP M3UA Performance | StatClerk | B | Arrayed | Max | 5min |  | 0 |  | The peak M3UA Network Management Event Queue utilization (0-100%) measured during the collection interval.
Unchanged |  | 21431 | VstpM3UAStackQueueAvg | VSTP M3UA Performance | StatClerk | B | Arrayed | Average | 5min |  | 0 |  | The average M3UA Stack Event Queue utilization (0-100%) measured during the collection interval.
Unchanged |  | 21432 | VstpM3UAStackQueueFull | VSTP M3UA Exception | StatClerk | B | Arrayed | Simple | 5min |  | 0 |  | The number of messages that were discarded because the M3UA Stack Event Queue was full.
Unchanged |  | 21433 | VstpTransportTxQueueFull | VSTP Connection Exception | StatClerk | B | Single | Simple | 5min |  | 0 |  | The number of egress messages that were discarded because the maximum number of messages queued in Transport Single Association Writer Queues exceeded a maximum capacity.
Unchanged |  | 21434 | VstpM2paStackQueueFull | VSTP M2PA Exception | StatClerk | B | Arrayed | Simple | 5min |  | 0 |  | The number of ingress M2PA messages that were discarded because the VSTP M2PA Stack Event Queue was full.
Unchanged |  | 21435 | VstpM2paStackQueuePeak | VSTP M2PA Performance | StatClerk | B | Arrayed | Max | 5min |  | 0 |  | The peak VSTP M2PA Event Queue utilization (0-100%) measured during the collection interval.
Unchanged |  | 21436 | VstpM2paStackQueueAvg | VSTP M2PA Performance | StatClerk | B | Arrayed | Average | 5min |  | 0 |  | The average VSTP M2PA Event Queue utilization (0-100%) measured during the collection interval.
Unchanged |  | 21437 | VstpM3uaTxTaskPeak | VSTP M3UA Performance | StatClerk | B | Single | Max | 5min |  | 0 |  | The peak VSTP M3UA Tx Event Queue utilization (0-100%) measured during the collection interval.
Unchanged |  | 21438 | VstpM3uaTxTaskAvg | VSTP M3UA Performance | StatClerk | B | Single | Average | 5min |  | 0 |  | The average VSTP M3UA Event Queue utilization (0-100%) measured during the collection interval.
Unchanged |  | 21439 | VstpTxM2paNonDataMsg | VSTP M2PA Performance | StatClerk | B | Single | Simple | 5min |  | 0 |  | All M2pa Non-Data messages (i.e. M2pa Link Status) sent by the MP server.
Unchanged |  | 21440 | VstpRxM2paNonDataMsg | VSTP M2PA Performance | StatClerk | B | Single | Simple | 5min |  | 0 |  | All M2pa Non-Data messages (i.e. M2pa Link Status) received by the MP server.
Unchanged |  | 21441 | VstpTxM2paDataAckMsg | VSTP M2PA Performance | StatClerk | B | Single | Simple | 5min |  | 0 |  | All M2pa Data Acknowledgement messages sent by the MP server on M2pa.
Unchanged |  | 21442 | VstpRxM2paDataAckMsg | VSTP M2PA Performance | StatClerk | B | Single | Simple | 5min |  | 0 |  | All M2pa Data Acknowledgement messages received by the MP server on M2pa.
Unchanged |  | 21443 | VstpTxNetworkTestLnkMsg | VSTP M2PA Performance | StatClerk | B | Arrayed | Simple | 5min | SE | 0 | VstpLink | The number of Regular/Special Network Test and Maintenance messages sent on the link.
Unchanged |  | 21444 | VstpRxNetworkTestLnkMsg | VSTP M2PA Performance | StatClerk | B | Arrayed | Simple | 5min | SE | 0 | VstpLink | The number of Regular/Special Network Test and Maintenance messages received on the link.
Unchanged |  | 21445 | VstpM2paRetransTxQueuePeak | VSTP M2PA Performance | StatClerk | B | Arrayed | Max | 5min |  | 0 | VstpLink | M2pa retransmission buffer utilization peak.
Unchanged |  | 21446 | VstpM2paRetransTxQueueAvg | VSTP M2PA Performance | StatClerk | B | Arrayed | Average | 5min |  | 0 | VstpLink | M2pa retransmission buffer utilization Avg.
Unchanged |  | 21447 | VstpRxRPOMsg | VSTP Link Usage | StatClerk | B | Arrayed | Simple | 5min | SE | 0 | VstpLink | The number of Remote Processor Outage messages received on the link.
Unchanged |  | 21448 | VstpRxRPRMsg | VSTP Link Usage | StatClerk | B | Arrayed | Simple | 5min | SE | 0 | VstpLink | The number of Remote Processor Recovered messages received on the link.
Unchanged |  | 21449 | VstpLnkFailed | VSTP Link Exception | StatClerk | B | Arrayed | Simple | 5min | SE | 0 | VstpLink | The number of times a link failed.
Unchanged |  | 21450 | VstpRxAsnUnexpectedM3uaMsg | VSTP Association Exception | StatClerk | B | Arrayed | Simple | 5min | SE | 0 | VstpConnections | The number of all(excluding SSNM and ASP Status) unexpected messages received on an association by the VSTP server.
Unchanged |  | 21451 | VstpCgpaDiscardGTTAction | VSTP CGPA TT | StatClerk | B | Arrayed | Simple | 5min |  | 0 |  | The total number of messages discarded by the DISCARD CgPA GTT Action.
Unchanged |  | 21452 | VstpCdpaDiscardGTTAction | VSTP CDPA TT | StatClerk | B | Arrayed | Simple | 5min |  | 0 |  | The total number of messages discarded by the DISCARD CdPA GTT Action.
Unchanged |  | 21453 | VstpCgpaUdtsGTTAction | VSTP CGPA TT | StatClerk | B | Arrayed | Simple | 5min |  | 0 |  | The total number of messages discarded by the UDTS CgPA GTT Action.
Unchanged |  | 21454 | VstpCdpaUdtsGTTAction | VSTP CDPA TT | StatClerk | B | Arrayed | Simple | 5min |  | 0 |  | The total number of messages discarded by the UDTS CdPA GTT Action.
Unchanged |  | 21455 | VstpCgpaTcapErrGTTAction | VSTP CGPA TT | StatClerk | B | Arrayed | Simple | 5min |  | 0 |  | The total number of messages discarded by the TCAP Error CgPA GTT Action.
Unchanged |  | 21456 | VstpCdpaTcapErrGTTAction | VSTP CDPA TT | StatClerk | B | Arrayed | Simple | 5min |  | 0 |  | The total number of messages discarded by the TCAP Error CdPA GTT Action.
Unchanged |  | 21457 | VstpCgpaForwardGTTAction | VSTP CGPA TT | StatClerk | B | Arrayed | Simple | 5min |  | 0 |  | The total number of messages forwarded by Forward CgPA GTT Action.
Unchanged |  | 21458 | VstpCdpaForwardGTTAction | VSTP CDPA TT | StatClerk | B | Arrayed | Simple | 5min |  | 0 |  | The total number of messages forwarded by Forward CdPA GTT Action.
Unchanged |  | 21459 | VstpCgpaDuplicateGTTAction | VSTP CGPA TT | StatClerk | B | Arrayed | Simple | 5min |  | 0 |  | The total number of messages Duplicated by Duplicate CgPA GTT Action.
Unchanged |  | 21460 | VstpCdpaDuplicateGTTAction | VSTP CDPA TT | StatClerk | B | Arrayed | Simple | 5min |  | 0 |  | The total number of messages Duplicated by Duplicate CdPA GTT Action.
Unchanged |  | 21461 | VstpCgpaGTTActionSet | VSTP CGPA TT | StatClerk | B | Arrayed | Simple | 5min |  | 0 |  | The total number of messages receiving any CgPA GTT action.
Unchanged |  | 21462 | VstpCdpaGTTActionSet | VSTP CDPA TT | StatClerk | B | Arrayed | Simple | 5min |  | 0 |  | The total number of messages receiving any CdPA GTT action.
Unchanged |  | 21463 | VstpMSUCgpaGTTSuccessful | VSTP CGPA TT | StatClerk | B | Arrayed | Simple | 5min |  | 0 |  | Number of CgPA GTTs successfully translated.
Unchanged |  | 21464 | VstpMSUCdpaGTTSuccessful | VSTP CDPA TT | StatClerk | B | Arrayed | Simple | 5min |  | 0 |  | Number of CdPA GTTs successfully translated.
Unchanged |  | 21465 | VstpMSUCgpaFlexiGTT | VSTP CGPA TT | StatClerk | B | Arrayed | Simple | 5min |  | 0 |  | The total number of MSUs that successfully completed Flexible CgPA GTT.
Unchanged |  | 21466 | VstpMSUCdpaFlexiGTT | VSTP CDPA TT | StatClerk | B | Arrayed | Simple | 5min |  | 0 |  | The total number of MSUs that successfully completed Flexible CdPA GTT .
Unchanged |  | 21467 | VstpCgpaGTTNoSelectorMatch | VSTP CGPA TT | StatClerk | B | Arrayed | Simple | 5min |  | 0 |  | Number of MSUs for which CgPA selectors were not found.
Unchanged |  | 21468 | VstpCdpaGTTNoSelectorMatch | VSTP CDPA TT | StatClerk | B | Arrayed | Simple | 5min |  | 0 |  | Number of MSUs for which CdPA selectors were not found.
Unchanged |  | 21469 | VstpCgpaGTTFail | VSTP CGPA TT | StatClerk | B | Arrayed | Simple | 5min |  | 0 |  | Number of MSUs for which CgPA GTT unable to perform.
Unchanged |  | 21470 | VstpCdpaGTTFail | VSTP CDPA TT | StatClerk | B | Arrayed | Simple | 5min |  | 0 |  | Number of MSUs for which CdPA GTT unable to perform.
Unchanged |  | 21471 | VstpM2paMsgDscrdUnSupLen | VSTP Link Exception | StatClerk | B | Arrayed | Simple | 5min | SE | 0 | VstpLink | The number of M2PA User Data Messages discarded due to Unsupported Message length received on the link.
Unchanged |  | 21472 | VstpM3uaMsgDscrdUnSupLen | VSTP Link Exception | StatClerk | B | Arrayed | Simple | 5min | SE | 0 | VstpLink | The number of M3UA User Data Messages discarded due to Unsupported Message length received on the link.
Unchanged |  | 21473 | VstpCOOPerformed | VSTP Link Performance | StatClerk | B | Arrayed | Simple | 5min | SE | 0 | VstpLink | Number of times Change Over Order performed on the link.
Unchanged |  | 21474 | VstpECOPerformed | VSTP Link Performance | StatClerk | B | Arrayed | Simple | 5min | SE | 0 | VstpLink | Number of times Emergency Change Over performed on the link.
Unchanged |  | 21475 | VstpMSULossDueToECO | VSTP MTP3 Exception | StatClerk | B | Arrayed | Simple | 5min | SE | 0 | VstpLink | Number of MSU loss due to Emergency Change Over on the link.
Unchanged |  | 21476 | VstpTxM2paDataMsgSuccess | VSTP M2PA Performance | StatClerk | B | Single | Simple | 5min |  | 0 |  | Number of M2PA Data message successfully transmitted.
Unchanged |  | 21477 | VstpTxLnkMSUSuccess | VSTP Link Performance | StatClerk | B | Arrayed | Simple | 5min | SE | 0 | VstpLink | Number of M2PA Data message successfully transmitted on the link.
Unchanged |  | 21570 | VstpMpMsuProcessingTime | VSTP MP Performance | StatClerk | B | Arrayed | Simple | 5min |  | 0 |  | Cross vSTP Delay Bucket.
Unchanged |  | 21571 | VstpMpMSUProcessingTimeAvg | VSTP MP Performance | StatClerk | B | Single | Average | 5min | SE | 0 |  | Average time (in milliseconds) to process a message. This is the time from when a SS7 message is read from the ingress peer SCTP socket until it is sent to the egress peer SCTP socket.
Unchanged |  | 21572 | VstpMpMSUProcessingTimePeak | VSTP MP Performance | StatClerk | B | Single | Max | 5min | SE | 0 |  | Peak time (in milliseconds) to process a message. This is the time from when a SS7 message is read from the ingress peer SCTP socket until it is sent to the egress peer SCTP socket.
Unchanged |  | 21573 | VstpSldbTblMonCb |  | StatClerk | B | Arrayed | Simple | 30min | E | 0 |  | Number of times a VSTP table monitor callback was invoked.
Unchanged |  | 21574 | TmVstpSldbTblMonCbTime |  | StatClerk | B | Arrayed | Simple | 30min | E | 0 |  | Time (in microseconds) spent processing each type of VSTP SLDB-table monitor callback.
Unchanged |  | 21575 | TmVstpSldbTblMonMaxCbTime |  | StatClerk | B | Arrayed | Max | 30min | E | 0 |  | Max Time (in microseconds) spent by each type of VSTP SLDB-table monitor callback in an audit cycle.
Unchanged |  | 21576 | VstpSldbTblMonDbRecs |  | StatClerk | B | Arrayed | Simple | 30min | E | 0 |  | The number of DB change records processed by each type of VSTP SLDB-table monitor callback.
Unchanged |  | 21577 | TmVstpSldbAuditTime |  | StatClerk | B | Arrayed | Simple | 30min | E | 0 |  | Time (in millseconds) for a VSTP SLDB-table monitor audit cycle to complete. It is reported as buckets with each bucket of 25 millseconds.
Unchanged |  | 21578 | TmVstpSldbCallbkTime |  | StatClerk | B | Arrayed | Simple | 30min | E | 0 |  | Time (in microseconds) for a VSTP SLDB-table monitor callback to complete. It is reported as buckets with each bucket of 100 microseconds.
Unchanged |  | 21579 | TmVstpSldbReplicationTime |  | StatClerk | B | Arrayed | Simple | 30min | E | 0 |  | Time (in microseconds) for a VSTP SLDB-table replication to complete. It is reported as buckets with each bucket of 10 microseconds.
Unchanged |  | 21580 | VstpMpMSUFwdFail | VSTP MP Performance | StatClerk | B | Single | Simple | 5min |  | 0 |  | Number of MSU being discarded at MTP3 layer because of egress STP MP is either unavailable or congested.
Unchanged |  | 21581 | MtpSccpMsgConverted | VSTP MTP3 Performance | StatClerk | B | Single | Simple | 5min |  | 0 |  | Total MTP Routed SCCP MSUs successfully Converted.
Unchanged |  | 21582 | GttSccpConverted | VSTP SCCP Performance | StatClerk | B | Single | Simple | 5min |  | 0 |  | Total GT Routed SCCP MSUs Converted.
Unchanged |  | 21583 | MtpMsuConvFailed | VSTP MTP3 Exception | StatClerk | B | Single | Simple | 5min |  | 0 |  | Total MSUs Discarded Due to MTP routed message Sccp or Mtp3 Conversion Failure.
Unchanged |  | 21584 | MtpUserDfltCnv | VSTP MTP3 Performance | StatClerk | B | Single | Simple | 5min |  | 0 |  | Total MTP routed messages successfully converted which has SIO greater than 3.
Unchanged |  | 21585 | MtpNetMgmtCnv | VSTP MTP3 Performance | StatClerk | B | Single | Simple | 5min |  | 0 |  | Total MTP Routed network management message (e.g. TFP, TFA etc) successfully converted.
Unchanged |  | 21586 | VstpRxMpMSU | VSTP MP Performance | StatClerk | B | Single | Simple | 5min | SE | 0 |  | The number of MSUs received on the Mp.This measurement includes SCMG messages (which are DATA to the M3RL layer), but does not include SSNM messages.
Unchanged |  | 21587 | VstpRxMpTPSPeak | VSTP MP Performance | StatClerk | B | Single | Max | 5min |  | 0 |  | The peak ingress MSU recieved on Mp.
Unchanged |  | 21588 | VstpRxMpTPSAvg | VSTP MP Performance | StatClerk | B | Single | Average | 5min |  | 0 |  | The average ingress MSU recieved on Mp.
Unchanged |  | 21589 | VstpTxMpMSU | VSTP MP Performance | StatClerk | B | Single | Simple | 5min | SE | 0 |  | The number of MSUs sent from the Mp.This measurement includes SCMG messages (which are DATA to the M3RL layer), but does not include SSNM messages.
Unchanged |  | 21590 | VstpTxMpTPSPeak | VSTP MP Performance | StatClerk | B | Single | Max | 5min |  | 0 |  | The peak egress MSU sent on Mp.
Unchanged |  | 21591 | VstpTxMpTPSAvg | VSTP MP Performance | StatClerk | B | Single | Average | 5min |  | 0 |  | The average egress MSU sent on Mp.
Unchanged |  | 21601 | VstpEirMsgRecv | VSTP EIR Performance | StatClerk | B | Single | Simple | 5min |  | 0 |  | Number of messages received by EIR application
Unchanged |  | 21602 | VstpEirMsgTrans | VSTP EIR Performance | StatClerk | B | Single | Simple | 5min |  | 0 |  | Number of messages sent by EIR application to SCCP Layer
Unchanged |  | 21603 | VstpEirBlackImei | VSTP EIR Performance | StatClerk | B | Single | Simple | 5min |  | 0 |  | Number of IMEI that are black listed
Unchanged |  | 21604 | VstpEirGrayImei | VSTP EIR Performance | StatClerk | B | Single | Simple | 5min |  | 0 |  | Number of IMEI that are Gray listed
Unchanged |  | 21605 | VstpEirWhiteImei | VSTP EIR Performance | StatClerk | B | Single | Simple | 5min |  | 0 |  | Number of IMEI that are White listed
Unchanged |  | 21606 | VstpEirUnkImei | VSTP EIR Performance | StatClerk | B | Single | Simple | 5min |  | 0 |  | Number of IMEI that are Unknown
Unchanged |  | 21607 | VstpEirImeiNotFound | VSTP EIR Performance | StatClerk | B | Single | Simple | 5min |  | 0 |  | Number IMEI that are not found in DB
Unchanged |  | 21608 | VstpEirBlackAllwImei | VSTP EIR Performance | StatClerk | B | Single | Simple | 5min |  | 0 |  | Number of IMEI that are black listed but allowed due to IMSI over-ride
Unchanged |  | 21609 | VstpEirBlackImsiFail | VSTP EIR Exception | StatClerk | B | Single | Simple | 5min |  | 0 |  | Number of IMEI black listed which has IMSI match failed
Unchanged |  | 21610 | VstpEirImsiRangeSucc | VSTP EIR Performance | StatClerk | B | Single | Simple | 5min |  | 0 |  | Number of Response sent using IMSI range match. Response can be White, Black, Gray or Unknown.
Unchanged |  | 21611 | VstpLssDiscQueueFul | VSTP LSS Exception | StatClerk | B | Single | Simple | 5min |  | 0 |  | Number of messages discarded due to Lss stack queue was full.
Unchanged |  | 21612 | VstpLssDiscSccpTxFail | VSTP LSS Exception | StatClerk | B | Single | Simple | 5min |  | 0 |  | Number of messages discarded by Lss because of send fail to SCCP Layer
Unchanged |  | 21613 | VstpEirDiscCATxFail | VSTP LSS Exception | StatClerk | B | Single | Simple | 5min |  | 0 |  | Number of messages discarded by Lss because of send fail to CA layer.
Unchanged |  | 21614 | VstpLssDiscUnkSsn | VSTP LSS Exception | StatClerk | B | Single | Simple | 5min |  | 0 |  | Number of messages discarded due to unknown SSN
Unchanged |  | 21615 | VstpEirImeiMissing | VSTP EIR Exception | StatClerk | B | Single | Simple | 5min |  | 0 |  | Number of messages with missing IMEI
Unchanged |  | 21616 | VstpLssProcessMax | VSTP LSS Performance | StatClerk | B | Single | Max | 5min |  | 0 |  | Peak time consumed by Lss application for processing the message and sending response.
Unchanged |  | 21617 | VstpLssProcessAvg | VSTP LSS Performance | StatClerk | B | Single | Average | 5min |  | 0 |  | Average time consumed by Lss application for processing the message and sending response
Unchanged |  | 21618 | VstpLssProcesTime | VSTP LSS Performance | StatClerk | B | Arrayed | Simple | 5min |  | 0 |  | Time consumed by Lss application for processing the message and sending response.
Unchanged |  | 21619 | VstpUdrDbCAQueryProcessMax | VSTP LSS Performance | StatClerk | B | Single | Max | 5min |  | 0 |  | Peak time by CA to send query and receive the response from UDR
Unchanged |  | 21620 | VstpUdrDbCAQueryProcessAvg | VSTP LSS Performance | StatClerk | B | Single | Average | 5min |  | 0 |  | Average time by CA to send query and receive the response from UDR
Unchanged |  | 21621 | VstpUdrDbCAQueryProcesTime | VSTP LSS Performance | StatClerk | B | Arrayed | Simple | 5min |  | 0 |  | Time required by CA to send query and receive the response from UDR
Unchanged |  | 21622 | VstpUdrDbCATimeOut | VSTP LSS Exception | StatClerk | B | Single | Simple | 5min |  | 0 |  | Number of messages for which CA query to UDR timed out
Unchanged |  | 21623 | VstpEirDiscCADcdFail | VSTP EIR Exception | StatClerk | B | Single | Simple | 5min |  | 0 |  | Number of messages discarded by LSS due to decode failed of CA response message
Unchanged |  | 21624 | VstpEirDiscPduFul | VSTP EIR Exception | StatClerk | B | Single | Simple | 5min |  | 0 |  | Number of messages discarded when PDU pool is exhausted
Unchanged |  | 21625 | VstpEirDiscIntErr | VSTP EIR Exception | StatClerk | B | Single | Simple | 5min |  | 0 |  | Number of messages discarded due to internal processing error
Unchanged |  | 21626 | VstpLssAsynDiscQueueFul | VSTP LSS Exception | StatClerk | B | Single | Simple | 5min |  | 0 |  | Number of log messages discarded due to Lss Logging task queue was full.
Unchanged |  | 21627 | VstpCARx | VSTP EIR Performance | StatClerk | B | Single | Simple | 5min |  | 0 |  | Number of DB response received by vSTP
Unchanged |  | 21628 | VstpCATx | VSTP EIR Performance | StatClerk | B | Single | Simple | 5min |  | 0 |  | Number of DB request sent by vSTP
Unchanged |  | 21629 | VstpEirRxRatePeak | VSTP EIR Performance | StatClerk | B | Single | Max | 5min |  | 0 |  | The peak Rx messages by Eir Application
Unchanged |  | 21630 | VstpEirRxRateAvg | VSTP EIR Performance | StatClerk | B | Single | Average | 5min |  | 0 |  | The average Rx messages by Eir Application
Unchanged |  | 21631 | VstpEirTxRatePeak | VSTP EIR Performance | StatClerk | B | Single | Max | 5min |  | 0 |  | The peak Tx messages by Eir Application
Unchanged |  | 21632 | VstpEirTxRateAvg | VSTP EIR Performance | StatClerk | B | Single | Average | 5min |  | 0 |  | The average Tx messages by Eir Application
Unchanged |  | 21633 | VstpCARxRatePeak | VSTP EIR Performance | StatClerk | B | Single | Max | 5min |  | 0 |  | The peak Rx DB Response by Eir Application
Unchanged |  | 21634 | VstpCARxRateAvg | VSTP EIR Performance | StatClerk | B | Single | Average | 5min |  | 0 |  | The average Rx DB Response by Eir Application
Unchanged |  | 21635 | VstpCATxRatePeak | VSTP EIR Performance | StatClerk | B | Single | Max | 5min |  | 0 |  | The peak Tx DB Request by Eir Application
Unchanged |  | 21636 | VstpCATxRateAvg | VSTP EIR Performance | StatClerk | B | Single | Average | 5min |  | 0 |  | The average Tx DB Request by Eir Application
Unchanged |  | 21637 | VstpLssEventQueuePeak | VSTP LSS Performance | StatClerk | B | Single | Max | 5min |  | 0 |  | The peak value of LSS Task queue
Unchanged |  | 21638 | VstpLssEventQueueAvg | VSTP LSS Performance | StatClerk | B | Single | Average | 5min |  | 0 |  | The average value of LSS task queue
Unchanged |  | 21639 | VstpLssLogEventQueuePeak | VSTP EIR Performance | StatClerk | B | Single | Max | 5min |  | 0 |  | The peak value of Logging task queue
Unchanged |  | 21640 | VstpLssLogEventQueueAvg | VSTP EIR Performance | StatClerk | B | Single | Average | 5min |  | 0 |  | The average value of Logging task queue
Unchanged |  | 21641 | VstpEirDbLookupFail | VSTP EIR Performance | StatClerk | B | Single | Max | 5min |  | 0 |  | Number of IMEI not found in EIR DB
Unchanged |  | 21642 | VstpEirLogRatePeak | VSTP EIR Performance | StatClerk | B | Single | Max | 5min |  | 0 |  | The peak value of EIR logging event
Unchanged |  | 21643 | VstpEirLogRateAvg | VSTP EIR Performance | StatClerk | B | Single | Average | 5min |  | 0 |  | The average value of EIR logging event
Unchanged |  | 21644 | VstpEirLogRate | VSTP EIR Performance | StatClerk | B | Single | Simple | 5min |  | 0 |  | Number of EIR log event
Unchanged |  | 21645 | VstpBadMessageFormat | VSTP LSS Exception | StatClerk | B | Single | Simple | 5min |  | 0 |  | Number of badly formatted messages
Unchanged |  | 21646 | VstpEirDbQueryFailUDRConnDown | VSTP EIR Exception | StatClerk | B | Single | Simple | 5min |  | 0 |  | Number of EIR DB Queries not initiated due to UDR connectivity down
Unchanged |  | 21651 | vstpMnpCrd | VSTP MNP Performance | StatClerk | B | Single | Simple | 5min |  | 0 |  | Number of times circuler route detected by MNP CRP.
Unchanged |  | 21652 | vstpGportSriRecv | VSTP MNP Performance | StatClerk | B | Single | Simple | 5min |  | 0 |  | Number of call related SRI message received.
Unchanged |  | 21653 | vstpGportSriReply | VSTP MNP Performance | StatClerk | B | Single | Simple | 5min |  | 0 |  | Number of call related SRI messages that fell through to GPORT service.
Unchanged |  | 21654 | vstpGportSriGtt | VSTP MNP Performance | StatClerk | B | Single | Simple | 5min |  | 0 |  | Number of call related SRI message that fell through to GTT due to no match.
Unchanged |  | 21655 | vstpGportSriErr | VSTP MNP Performance | StatClerk | B | Single | Simple | 5min |  | 0 |  | Number of call related messages that cause an error response message.
Unchanged |  | 21656 | vstpGportSriSmRcv | VSTP MNP Performance | StatClerk | B | Single | Simple | 5min |  | 0 |  | Number of SRI_SM message received.
Unchanged |  | 21657 | vstpGportSriSmRep | VSTP MNP Performance | StatClerk | B | Single | Simple | 5min |  | 0 |  | Number of SRI_SM messages resulting in SRI_SM_ACK or SRI_SM_NACK.
Unchanged |  | 21658 | vstpGportSriSmErr | VSTP MNP Performance | StatClerk | B | Single | Simple | 5min |  | 0 |  | Number of SRI_SM messages resulting in error.
Unchanged |  | 21659 | vstpGportNonCallRelay | VSTP MNP Exception | StatClerk | B | Single | Simple | 5min |  | 0 |  | Number of non-call related messages relayed by G-Port.
Unchanged |  | 21660 | vstpGportNonCallGtt | VSTP MNP Performance | StatClerk | B | Single | Simple | 5min |  | 0 |  | Number of on-call related messages that fell through to GTT.
Unchanged |  | 21663 | VstpUdrDbDiscCATxFail | VSTP MNP Exception | StatClerk | B | Single | Simple | 5min |  | 0 |  | Number of messages discarded by Lss because of send fail to CA layer.
Unchanged |  | 21664 | VstpMnpCAQueryProcessMax | VSTP MNP Performance | StatClerk | B | Single | Max | 5min |  | 0 |  | Peak time by CA to send query and receive the response from UDR
Unchanged |  | 21665 | VstpMnpCAQueryProcessAvg | VSTP MNP Performance | StatClerk | B | Single | Average | 5min |  | 0 |  | Average time by CA to send query and receive the response from UDR
Unchanged |  | 21666 | VstpMnpCAQueryProcesTime | VSTP MNP Performance | StatClerk | B | Arrayed | Simple | 5min |  | 0 |  | Time required by CA to send query and receive the response from UDR
Unchanged |  | 21667 | VstpMnpCATimeOut | VSTP MNP Exception | StatClerk | B | Single | Simple | 5min |  | 0 |  | Number of messages for which CA query to UDR timed out
Unchanged |  | 21668 | VstpUdrDbDiscCADcdFail | VSTP MNP Exception | StatClerk | B | Single | Simple | 5min |  | 0 |  | Number of messages discarded by LSS due to decode failed of CA response message
Unchanged |  | 21669 | VstpUdrDbDiscPduFul | VSTP MNP Exception | StatClerk | B | Single | Simple | 5min |  | 0 |  | Number of messages discarded when PDU pool is exhausted
Unchanged |  | 21670 | VstpUdrDbDiscIntErr | VSTP MNP Exception | StatClerk | B | Single | Simple | 5min |  | 0 |  | Number of messages discarded due to internal processing error
Unchanged |  | 21671 | VstpMnpRxRatePeak | VSTP MNP Performance | StatClerk | B | Single | Max | 5min |  | 0 |  | The peak Rx messages by MNP Application
Unchanged |  | 21672 | VstpMnpRxRateAvg | VSTP MNP Performance | StatClerk | B | Single | Average | 5min |  | 0 |  | The average Rx messages by MNP Application
Unchanged |  | 21673 | VstpMnpMsgRecv | VSTP MNP Performance | StatClerk | B | Single | Simple | 5min |  | 0 |  | Number of messages received MNP Application
Unchanged |  | 21675 | VstpUdrDbSubsNotFound | VSTP MNP Exception | StatClerk | B | Single | Simple | 5min |  | 0 |  | Number of subscriber record not in UDR DB
Unchanged |  | 21676 | VstpUdrDbQueryFailUDRConnDown | VSTP MNP Exception | StatClerk | B | Single | Simple | 5min |  | 0 |  | Number of UDR DB Queries not initiated due to UDR connectivity down
Unchanged |  | 21678 | VstpAtiNpMsgRecv | VSTP MNP Performance | StatClerk | B | Single | Simple | 5min |  | 0 |  | Number of ATI query messages received by SCCP
Unchanged |  | 21679 | VstpAtiNpAckTx | VSTP MNP Performance | StatClerk | B | Single | Simple | 5min |  | 0 |  | Number of ATI response messages sent by SCCP
Unchanged |  | 21680 | VstpAtiNpErr | VSTP MNP Exception | StatClerk | B | Single | Simple | 5min |  | 0 |  | Number of ATI query messages received without any response sent by SCCP
Unchanged |  | 21681 | VstpAtiNpRxRatePeak | VSTP MNP Performance | StatClerk | B | Single | Max | 5min |  | 0 |  | The peak Rx messages by ATINP Application
Unchanged |  | 21682 | VstpAtiNpRxRateAvg | VSTP MNP Performance | StatClerk | B | Single | Average | 5min |  | 0 |  | The average Rx messages by ATINP Application
Unchanged |  | 21683 | VstpLssToSccpTx | VSTP LSS Performance | StatClerk | B | Single | Simple | 5min |  | 0 |  | Number of message sent by Lss layer to Sccp Layer
Unchanged |  | 21685 | VstpInpCirRouteDetected | VSTP MNP Performance | StatClerk | B | Single | Simple | 5min |  | 0 |  | Number of circular route detected by INPQS
Unchanged |  | 21686 | VstpInpSuccessReply | VSTP MNP Performance | StatClerk | B | Single | Simple | 5min |  | 0 |  | Number of INP successful replies
Unchanged |  | 21687 | VstpInpErrReplies | VSTP MNP Exception | StatClerk | B | Single | Simple | 5min |  | 0 |  | Number of INP error replies with TCAP error code
Unchanged |  | 21688 | VstpInpDiscardQueriesNoReply | VSTP MNP Exception | StatClerk | B | Single | Simple | 5min |  | 0 |  | number of INP discarded queries as no reply is generated
Unchanged |  | 21689 | VstpInpQueryReceived | VSTP MNP Performance | StatClerk | B | Single | Simple | 5min |  | 0 |  | Inp Query received
Unchanged |  | 21701 | VstpMtp3LoopDetectionMsuDiscarded | VSTP MTP3 Exception | StatClerk | B | Single | Simple | 5min |  | 0 |  | The total number of messages discarded due to MTP Circular Loop Detection.
Unchanged |  | 21702 | VstpSfappMsgSuccess | VSTP SFAPP Performance | StatClerk | B | Arrayed | Simple | 5min |  | 0 |  | Total number of messages that passed VLR validation
Unchanged |  | 21703 | VstpSfappMsgFailed | VSTP SFAPP Performance | StatClerk | B | Arrayed | Simple | 5min |  | 0 |  | Total number of messages failed VLR validation
Unchanged |  | 21704 | VstpSfappMsgError1 | VSTP SFAPP Performance | StatClerk | B | Arrayed | Simple | 5min |  | 0 |  | Total number of Vstp generated SFAPP messages with validation errors
Unchanged |  | 21705 | VstpSfappMsgError2 | VSTP SFAPP Performance | StatClerk | B | Arrayed | Simple | 5min |  | 0 |  | Total number of Vstp generated SFAPP messages with validation errors
Unchanged |  | 21706 | VstpRxSfappMsg | VSTP SFAPP Performance | StatClerk | B | Single | Simple | 5min |  | 0 |  | The total number of messages received to SFAPP
Unchanged |  | 21707 | VstpRxSfappMsgDiscard | VSTP SFAPP Exception | StatClerk | B | Single | Simple | 5min |  | 0 |  | The number of SFAPP messages that have been received and discarded
Unchanged |  | 21708 | VstpSfappInternalError | VSTP SFAPP Exception | StatClerk | B | Single | Simple | 5min |  | 0 |  | Number of messages discarded due to internal processing error
Unchanged |  | 21709 | VstpSfappCADcdFail | VSTP SFAPP Exception | StatClerk | B | Single | Simple | 5min |  | 0 |  | Number of SfApp CA response discarded due to decode failed
Unchanged |  | 21710 | VstpSfappCATimeOut | VSTP SFAPP Exception | StatClerk | B | Single | Simple | 5min |  | 0 |  | Number of messages for which CA query to UDR timed out
Unchanged |  | 21711 | VstpSfappCAAvgProcessTime | VSTP SFAPP Performance | StatClerk | B | Single | Average | 5min |  | 0 |  | Average SfApp CA query response time from UDR.
Unchanged |  | 21712 | VstpSfappCAMaxProcessTime | VSTP SFAPP Performance | StatClerk | B | Single | Max | 5min |  | 0 |  | Peak time by CA to send query and receive the response from UDR for Sfapp Messages
Unchanged |  | 21713 | VstpSfappSubsNotFound | VSTP SFAPP Exception | StatClerk | B | Single | Simple | 5min |  | 0 |  | Number of subscriber record not in UDR DB
Unchanged |  | 21714 | VstpSfappCATx | VSTP SFAPP Performance | StatClerk | B | Single | Simple | 5min |  | 0 |  | Number of DB request sent by vSTP
Unchanged |  | 21715 | VstpSfappCATxFail | VSTP SFAPP Exception | StatClerk | B | Single | Simple | 5min |  | 0 |  | Number of messages discarded by SFAPP because of send fail to CA layer
Unchanged |  | 21716 | VstpSfappPduFull | VSTP SFAPP Exception | StatClerk | B | Single | Simple | 5min |  | 0 |  | Number of messages discarded when PDU pool is exhausted
Unchanged |  | 21717 | VstpSfappCAProcesTime | VSTP SFAPP Performance | StatClerk | B | Arrayed | Simple | 5min |  | 0 |  | Time required by CA to send query and receive the response from UDR
Unchanged |  | 21718 | VstpSFAPPStackQueuePeak | VSTP SFAPP Performance | StatClerk | B | Single | Max | 5min |  | 0 |  | The peak VSTP SFAPP Stack Event Queue utilization measured during the collection interval.
Unchanged |  | 21719 | VstpSFAPPStackQueueAvg | VSTP SFAPP Performance | StatClerk | B | Single | Average | 5min |  | 0 |  | The average VSTP SFAPP Stack Event Queue utilization measured during the collection interval.
Unchanged |  | 21720 | VstpSFAPPStackQueueFull | VSTP SFAPP Exception | StatClerk | B | Single | Simple | 5min |  | 0 |  | The number of ingress SFAPP messages that were discarded because the VSTP SFAPP Stack Event Queue was full.
Unchanged |  | 21723 | VstpThrottleActionMsgDiscard | VSTP SCCP Exception | StatClerk | B | Arrayed | Simple | 5min | SE | 0 |  | The number of messages discarded per GTT Throttle Action.
Unchanged |  | 21724 | VstpTxSccpClass0Msg | VSTP SCCP Performance | StatClerk | B | Single | Simple | 5min |  | 0 |  | The number of Sccp Class0 messages transmitted by SCCP Layer
Unchanged |  | 21725 | VstpRxSccpClass0Msg | VSTP SCCP Performance | StatClerk | B | Single | Simple | 5min |  | 0 |  | The number of Sccp Class0 messages received by SCCP Layer
Unchanged |  | 21726 | VstpTxSccpClass1Msg | VSTP SCCP Performance | StatClerk | B | Single | Simple | 5min |  | 0 |  | The number of Sccp Class1 messages transmitted by SCCP Layer
Unchanged |  | 21727 | VstpRxSccpClass1Msg | VSTP SCCP Performance | StatClerk | B | Single | Simple | 5min |  | 0 |  | The number of Sccp Class1 messages received by SCCP Layer
Unchanged |  | 21728 | VstpTxXudtMsgToMtp3 | VSTP SCCP Performance | StatClerk | B | Single | Simple | 5min |  | 0 |  | The number of XUDT messages sent to MTP3
Unchanged |  | 21729 | VstpRxXudtMsgFromMtp3 | VSTP SCCP Performance | StatClerk | B | Single | Simple | 5min |  | 0 |  | The number of XUDT messages received from MTP3
Unchanged |  | 21730 | VstpTxXudtsMsgToMtp3 | VSTP SCCP Performance | StatClerk | B | Single | Simple | 5min |  | 0 |  | The number of XUDTS messages sent to MTP3
Unchanged |  | 21731 | VstpRxXudtsMsgFromMtp3 | VSTP SCCP Performance | StatClerk | B | Single | Simple | 5min |  | 0 |  | The number of XUDTS messages received from MTP3
Unchanged |  | 21732 | VstpTxUdtMsgToMtp3 | VSTP SCCP Performance | StatClerk | B | Single | Simple | 5min |  | 0 |  | The number of UDT messages sent to MTP3
Unchanged |  | 21733 | VstpRxUdtMsgFromMtp3 | VSTP SCCP Performance | StatClerk | B | Single | Simple | 5min |  | 0 |  | The number of UDT messages received from MTP3
Unchanged |  | 21734 | VstpTxUdtsMsgToMtp3 | VSTP SCCP Performance | StatClerk | B | Single | Simple | 5min |  | 0 |  | The number of UDTS messages sent to MTP3
Unchanged |  | 21735 | VstpRxUdtsMsgFromMtp3 | VSTP SCCP Performance | StatClerk | B | Single | Simple | 5min |  | 0 |  | The number of UDTS messages received from MTP3
Unchanged |  | 21736 | VstpMsuDiscardDisallowedOpc | VSTP MTP3 Exception | StatClerk | B | Single | Simple | 5min |  | 0 |  | The number of MSUs discarded due to disallowed OPC while MTP3 screening
Unchanged |  | 21737 | VstpMsuDiscardDisallowedDpc | VSTP MTP3 Exception | StatClerk | B | Single | Simple | 5min |  | 0 |  | The number of MSUs discarded due disallowed DPC while MTP3 screening
Unchanged |  | 21738 | VstpMsuDiscardDisallowedSi | VSTP MTP3 Exception | StatClerk | B | Single | Simple | 5min |  | 0 |  | The number of MSUs discarded due to disallowed service indicator while MTP3 screening
Unchanged |  | 21739 | VstpSccpIdprCdpn | VSTP IDPR Performance | StatClerk | B | Single | Simple | 5min |  | 0 |  | Total no of IDP messages handled by IDPRCDPN NPP service instance
Unchanged |  | 21740 | VstpSccpIdprCdpn2 | VSTP IDPR Performance | StatClerk | B | Single | Simple | 5min |  | 0 |  | Total no of IDP messages handled by IDPRCDPN2 NPP service instance
Unchanged |  | 21741 | VstpSccpIdprCdpn3 | VSTP IDPR Performance | StatClerk | B | Single | Simple | 5min |  | 0 |  | Total no of IDP messages handled by IDPRCDPN3 NPP service instance
Unchanged |  | 21742 | VstpSccpIdprCdpn4 | VSTP IDPR Performance | StatClerk | B | Single | Simple | 5min |  | 0 |  | Total no of IDP messages handled by IDPRCDPN4 NPP service instance
Unchanged |  | 21743 | VstpSccpIdprMsrcv | VSTP IDPR Performance | StatClerk | B | Single | Simple | 5min |  | 0 |  | Total MSUs targeted for IDP relay service
Unchanged |  | 21744 | VstpSccpIdprMsErr | VSTP IDPR Performance | StatClerk | B | Single | Simple | 5min |  | 0 |  | MSUs processed by IDPR which had an encoding, decoding, or other error
Unchanged |  | 21745 | VstpSccpIdpSkgtart | VSTP IDPR Performance | StatClerk | B | Single | Simple | 5min |  | 0 |  | Total no of IDP messages that used SKGTARTG per IDPRCDPN Service instance
Unchanged |  | 21746 | VstpSccpIdpSkgtart2 | VSTP IDPR Performance | StatClerk | B | Single | Simple | 5min |  | 0 |  | Total no of IDP messages that used SKGTARTG2 per IDPRCDPN Service instance
Unchanged |  | 21747 | VstpSccpIdpSkgtart3 | VSTP IDPR Performance | StatClerk | B | Single | Simple | 5min |  | 0 |  | Total no of IDP messages that used SKGTARTG3 per IDPRCDPN Service instance
Unchanged |  | 21748 | VstpSccpIdpSkgtart4 | VSTP IDPR Performance | StatClerk | B | Single | Simple | 5min |  | 0 |  | Total no of IDP messages that used SKGTARTG4 per IDPRCDPN Service instance
Unchanged |  | 21749 | VstpSccpIdpInpConn | VSTP IDPR Performance | StatClerk | B | Single | Simple | 5min |  | 0 |  | Total no of Connect responses sent by INPRTG per IDPRCDPN Service instance
Unchanged |  | 21750 | VstpSccpIdpInpConn2 | VSTP IDPR Performance | StatClerk | B | Single | Simple | 5min |  | 0 |  | Total no of Connect responses sent by INPRTG per IDPRCDPN2 Service instance
Unchanged |  | 21751 | VstpSccpIdpInpConn3 | VSTP IDPR Performance | StatClerk | B | Single | Simple | 5min |  | 0 |  | Total no of Connect responses sent by INPRTG per IDPRCDPN3 Service instance
Unchanged |  | 21752 | VstpSccpIdpInpConn4 | VSTP IDPR Performance | StatClerk | B | Single | Simple | 5min |  | 0 |  | Total no of Connect responses sent by INPRTG per IDPRCDPN4 Service instance
Unchanged |  | 21753 | VstpSccpIdpInpCont | VSTP IDPR Performance | StatClerk | B | Single | Simple | 5min |  | 0 |  | Total no of Continue responses sent by INPRTG per IDPRCDPN Service instance
Unchanged |  | 21754 | VstpSccpIdpInpCont2 | VSTP IDPR Performance | StatClerk | B | Single | Simple | 5min |  | 0 |  | Total no of Continue responses sent by INPRTG per IDPRCDPN2 Service instance
Unchanged |  | 21755 | VstpSccpIdpInpCont3 | VSTP IDPR Performance | StatClerk | B | Single | Simple | 5min |  | 0 |  | Total no of Continue responses sent by INPRTG per IDPRCDPN3 Service instance
Unchanged |  | 21756 | VstpSccpIdpInpCont4 | VSTP IDPR Performance | StatClerk | B | Single | Simple | 5min |  | 0 |  | Total no of Continue responses sent by INPRTG per IDPRCDPN4 Service instance
Unchanged |  | 21757 | VstpSccpIdpAPtyRtd | VSTP IDPR Performance | StatClerk | B | Single | Simple | 5min |  | 0 |  | Total IDP rqsts A-Party routed based on PPSOPTS
Unchanged |  | 21758 | VstpSccpIdpAPtyGtt | VSTP IDPR Performance | StatClerk | B | Single | Simple | 5min |  | 0 |  | Total IDP A-Party rqst attempts that fell through
Unchanged |  | 21759 | VstpSccpIdpSkrtd | VSTP IDPR Performance | StatClerk | B | Single | Simple | 5min |  | 0 |  | Total IDP rqst that fell through to and were Svc Key routed (RTDB PT in SK/BCSM) w/o A-party rtg
Unchanged |  | 21760 | VstpSccpIdpAPtySkr | VSTP IDPR Performance | StatClerk | B | Single | Simple | 5min |  | 0 |  | Total IDP A-Party rqst attempts that fell through to Service Key (RTDB PT assigned SK/BCSM)
Unchanged |  | 21761 | VstpSccpIdpInpRlc | VSTP IDPR Performance | StatClerk | B | Single | Simple | 5min |  | 0 |  | Total no of Release responses sent by INPRTG per IDPRCDPN Service instance
Unchanged |  | 21762 | VstpSccpIdpInpRlc2 | VSTP IDPR Performance | StatClerk | B | Single | Simple | 5min |  | 0 |  | Total no of Release responses sent by INPRTG per IDPRCDPN2 Service instance
Unchanged |  | 21763 | VstpSccpIdpInpRlc3 | VSTP IDPR Performance | StatClerk | B | Single | Simple | 5min |  | 0 |  | Total no of Release responses sent by INPRTG per IDPRCDPN3 Service instance
Unchanged |  | 21764 | VstpSccpIdpInpRlc4 | VSTP IDPR Performance | StatClerk | B | Single | Simple | 5min |  | 0 |  | Total no of Release responses sent by INPRTG per IDPRCDPN4 Service instance
Unchanged |  | 21765 | VstpSccpIdpInpRtg | VSTP IDPR Performance | StatClerk | B | Single | Simple | 5min |  | 0 |  | Total no of IDP messages that used INPRTG per IDPRCDPN Service instance
Unchanged |  | 21766 | VstpSccpIdpInpRtg2 | VSTP IDPR Performance | StatClerk | B | Single | Simple | 5min |  | 0 |  | Total no of IDP messages that used INPRTG per IDPRCDPN2 Service instance
Unchanged |  | 21767 | VstpSccpIdpInpRtg3 | VSTP IDPR Performance | StatClerk | B | Single | Simple | 5min |  | 0 |  | Total no of IDP messages that used INPRTG per IDPRCDPN3 Service instance
Unchanged |  | 21768 | VstpSccpIdpInpRtg4 | VSTP IDPR Performance | StatClerk | B | Single | Simple | 5min |  | 0 |  | Total no of IDP messages that used INPRTG per IDPRCDPN4 Service instance
Unchanged |  | 21769 | VstpSccpMsGwsAGt | VSTP IDPR Performance | StatClerk | B | Single | Simple | 5min |  | 0 |  | MSUs failing GW screening after global title
Unchanged |  | 21770 | VstpSccpIdprMsSucc | VSTP IDPR Performance | StatClerk | B | Single | Simple | 5min |  | 0 |  | MSUs processed by IDPR whos outgoing CDPN was modified
Unchanged |  | 21771 | VstpSccpIdprMsFail | VSTP IDPR Performance | StatClerk | B | Single | Simple | 5min |  | 0 |  | MSUs processed by IDPR for which RTDB lookup failed or no SP/RN was found
Unchanged |  | 21772 | VstpSmsMogRecv | VSTP MOSMS Performance | StatClerk | B | Single | Simple | 5min |  | 0 |  | No of MO_SMS leading to modified MO_SMS
Unchanged |  | 21773 | VstpSmsMogErr | VSTP MOSMS Performance | StatClerk | B | Single | Simple | 5min |  | 0 |  | No of MO_SMS leading to error
Unchanged |  | 21774 | VstpSccpMoSmsSegOk | VSTP MOSMS Performance | StatClerk | B | Single | Simple | 5min |  | 0 |  | Number of TC_Continue messages successfully relayed by the MO SMS services
Unchanged |  | 21775 | VstpSccpMoSmsSegErr | VSTP MOSMS Performance | StatClerk | B | Single | Simple | 5min |  | 0 |  | Number of TC_Continue messages discarded by the MO SMS services
Unchanged |  | 21776 | VstpCdpaGttActScpvalTotal | VSTP SCCP Performance | StatClerk | B | Arrayed | Simple | 5min |  | 0 |  | The number of messages that successfully pass SCPVAL CdPA GTT action.
Unchanged |  | 21777 | VstpCdpaGttActScpvalDiscard | VSTP SCCP Exception | StatClerk | B | Arrayed | Simple | 5min |  | 0 |  | The number of messages discarded by SCPVAL CdPA GTT action.
Unchanged |  | 21778 | VstpCdpaGttActScpvalNotApplied | VSTP SCCP Performance | StatClerk | B | Arrayed | Simple | 5min |  | 0 |  | The number of messages where validation was not applied by SCPVAL CdPA GTT action.
Unchanged |  | 21779 | VstpCgpaGttActScpvalTotal | VSTP SCCP Performance | StatClerk | B | Arrayed | Simple | 5min |  | 0 |  | The number of messages that successfully pass SCPVAL CgPA GTT action.
Unchanged |  | 21780 | VstpCgpaGttActScpvalDiscard | VSTP SCCP Exception | StatClerk | B | Arrayed | Simple | 5min |  | 0 |  | The number of messages discarded by SCPVAL CgPA GTT action.
Unchanged |  | 21781 | VstpCgpaGttActScpvalNotApplied | VSTP SCCP Performance | StatClerk | B | Arrayed | Simple | 5min |  | 0 |  | The number of messages where validation was not applied by SCPVAL CgPA GTT action.
Unchanged |  | 21782 | VstpTxSfappMsg | VSTP SFAPP Performance | StatClerk | B | Single | Simple | 5min |  | 0 |  | The total number of messages transmitted from SFAPP.
Unchanged |  | 21783 | VstpTxSfappMsgPeak | VSTP SFAPP Performance | StatClerk | B | Single | Max | 5min |  | 0 |  | The peak number of messages transmitted from SFAPP
Unchanged |  | 21784 | VstpTxSfappMsgAvg | VSTP SFAPP Performance | StatClerk | B | Single | Average | 5min |  | 0 |  | The average number of messages transmitted from SFAPP
Unchanged |  | 21785 | VstpRxSfappMsgPeak | VSTP SFAPP Performance | StatClerk | B | Single | Max | 5min |  | 0 |  | The peak number of messages received from SFAPP.
Unchanged |  | 21786 | VstpRxSfappMsgAvg | VSTP SFAPP Performance | StatClerk | B | Single | Average | 5min |  | 0 |  | The average number of messages received from SFAPP.
Unchanged |  | 21787 | VstpSfappDefaultIdx | VSTP SFAPP Performance | StatClerk | B | Single | Simple | 5min |  | 0 |  | Sfapp Error when GTT Action is not associated.
Unchanged |  | 21788 | VstpSccpIdpBlkConn | VSTP IDPR Performance | StatClerk | B | Single | Simple | 5min |  | 0 |  | Total number of IDP messages that matched the blacklist and generated a CONNECT response.
Unchanged |  | 21789 | VstpSccpIdpBlkCont | VSTP IDPR Performance | StatClerk | B | Single | Simple | 5min |  | 0 |  | Total number of IDP messages that did not match the blacklist and generated a CONTINUE response.
Unchanged |  | 21790 | VstpGflexSuccessful | VSTP GFLEX Performance | StatClerk | B | Single | Simple | 5min |  | 0 |  | The total number of message that fell through G-Flex service.
Unchanged |  | 21791 | VstpGflexSubsNotFound | VSTP GFLEX Exception | StatClerk | B | Single | Simple | 5min |  | 0 |  | The total number of GFlex message for which subscriber data not found.
Unchanged |  | 21792 | VstpGflexLookupNotPerf | VSTP GFLEX Exception | StatClerk | B | Single | Simple | 5min |  | 0 |  | The total number of GFlex message that could not be looked up in UDR DB because of some error.
Unchanged |  | 21800 | VstpMtp2LnkOutageDuration | VSTP MTP2 Exception | StatClerk | B | Arrayed | Simple | 5min | SE | 0 | VstpLink | Duration of Link Unavailable Total time (in seconds).
Unchanged |  | 21801 | VstpMtp2LnkCongestionLevel1 | VSTP MTP2 Exception | StatClerk | B | Arrayed | Simple | 5min | SE | 0 | VstpLink | The total number of times that link congestion level 1 was entered.
Unchanged |  | 21802 | VstpMtp2LnkCongestionLevel2 | VSTP MTP2 Exception | StatClerk | B | Arrayed | Simple | 5min | SE | 0 | VstpLink | The total number of times that link congestion level 2 was entered.
Unchanged |  | 21803 | VstpMtp2LnkCongestionLevel3 | VSTP MTP2 Exception | StatClerk | B | Arrayed | Simple | 5min | SE | 0 | VstpLink | The total number of times that link congestion level 3 was entered.
Unchanged |  | 21804 | VstpMtp2LnkAvailableDuration | VSTP MTP2 Performance | StatClerk | B | Arrayed | Simple | 5min | SE | 0 | VstpLink | The total time the link was available to MTP level 3 (in seconds).
Unchanged |  | 21806 | VstpMtp2RxLnkMSUOctetsForGTT | VSTP MTP2 Performance | StatClerk | B | Arrayed | Simple | 5min | SE | 0 | VstpLink | MSUs Octets Received for MSUs Requiring GTT.
Unchanged |  | 21813 | VstpMtp2RxLnkMSUForGTT | VSTP MTP2 Performance | StatClerk | B | Arrayed | Simple | 5min | SE | 0 | VstpLink | MSUs Received Requiring GTT.
Unchanged |  | 21816 | VstpMtp2LnkMaintUsage | VSTP MTP2 Performance | StatClerk | B | Arrayed | Simple | 5min | SE | 0 | VstpLink | The total time the link was manually made unavailable to MTP level 3.
Unchanged |  | 21818 | VstpMtp2LnkCongLevel1Duration |  | StatClerk | B | Arrayed | Simple | 5min | SE | 0 | VstpLink | The total time the link was in level 1 congestion.
Unchanged |  | 21819 | VstpMtp2LnkCongLevel2Duration |  | StatClerk | B | Arrayed | Simple | 5min | SE | 0 | VstpLink | The total time the link was in level 2 congestion.
Unchanged |  | 21820 | VstpMtp2LnkCongLevel3Duration |  | StatClerk | B | Arrayed | Simple | 5min | SE | 0 | VstpLink | The total time the link was in level 3 congestion.
Unchanged |  | 21821 | VstpMtp2LnkCO | VSTP MTP2 Performance | StatClerk | B | Arrayed | Simple | 5min | SE | 0 | VstpLink | The number of times that a changeover procedure was used to divert traffic.
Unchanged |  | 21823 | VstpMtp2OOSDuration | VSTP MTP2 Exception | StatClerk | B | Arrayed | Simple | 5min | SE | 0 | VstpLink | The cumulative duration of all link failures.
Unchanged |  | 21824 | VstpMtp2LnkRPODuration | VSTP MTP2 Exception | StatClerk | B | Arrayed | Simple | 5min | SE | 0 | VstpLink | Duration of Far-End Processor Outage.
Unchanged |  | 21826 | VstpLnkCumlInhibitDuration | VSTP MTP3 Exception | StatClerk | B | Arrayed | Simple | 5min | SE | 0 | VstpLink | The cumulative duration that a link was inhibited at the far-end.
Unchanged |  | 21827 | VstpLnkRemoteInhibit | VSTP MTP3 Exception | StatClerk | B | Arrayed | Simple | 5min | SE | 0 | VstpLink | The number of times a link was unavailable to MTP level 3 because link was inhibited by far-end.
Unchanged |  | 21835 | VstpMtp2LnkTotalOutage | VSTP MTP2 Exception | StatClerk | B | Arrayed | Simple | 5min | SE | 0 | VstpLink | cumulative total of all link failures.
Unchanged |  | 21836 | VstpMtp2LnkTotalRPOCount | VSTP MTP2 Exception | StatClerk | B | Arrayed | Simple | 5min | SE | 0 | VstpLink | Number of Far-End Processor Outages.
Unchanged |  | 21840 | VstpMtp2LnkTotalActiveDuration | VSTP MTP2 Exception | StatClerk | B | Arrayed | Simple | 5min | SE | 0 | VstpLink | total time the link is active and transmitting MSUs.
Unchanged |  | 21841 | VstpMtp2LnkTotalUnAvailableDuration | VSTP MTP2 Exception | StatClerk | B | Arrayed | Simple | 5min | SE | 0 | VstpLink | The total time a link was unavailable to MTP level 3 for any reason.
Unchanged |  | 21901 | VstpRxSccpReassProcSucc | VSTP SCCP Performance | StatClerk | B | Single | Simple | 5min |  | 0 |  | Number of times reassembly procedure completed successfully
Unchanged |  | 21902 | VstpRxSccpReassProcFail | VSTP SCCP Exception | StatClerk | B | Single | Simple | 5min |  | 0 |  | Number of times reassembly procedure failed
Unchanged |  | 21903 | VstpRxSccpXUDTSgmnts | VSTP SCCP Performance | StatClerk | B | Single | Simple | 5min |  | 0 |  | Number of ingress segmented XUDT messages received from network
Unchanged |  | 21904 | VstpRxSccpSgmntsDisc | VSTP SCCP Exception | StatClerk | B | Single | Simple | 5min |  | 0 |  | Number of segmented XUDT messages Discarded due to reassembly failure
Unchanged |  | 21905 | VstpRxSccpSgmntsReassFail | VSTP SCCP Exception | StatClerk | B | Single | Simple | 5min |  | 0 |  | Number of segmented XUDT messages that encountered Reassembly failure due to any errors
Unchanged |  | 21906 | VstpTxSccpSegProcSucc | VSTP SCCP Performance | StatClerk | B | Single | Simple | 5min |  | 0 |  | Number of times segmentation procedure completed successfully
Unchanged |  | 21907 | VstpTxSccpSegProcFail | VSTP SCCP Exception | StatClerk | B | Single | Simple | 5min |  | 0 |  | Number of times segmentation procedure failed
Unchanged |  | 21908 | VstpTxSccpLargeMsgs | VSTP SCCP Performance | StatClerk | B | Single | Simple | 5min |  | 0 |  | Number of egress large user data messages performed for segmentation
Unchanged |  | 21909 | VstpRxSccpReassSegSucc | VSTP SCCP Performance | StatClerk | B | Single | Simple | 5min |  | 0 |  | Number of segmented XUDT messages reassembled successfully
Unchanged |  | 21921 | VstpTinpMsgRcv | VSTP ISUP Performance | StatClerk | B | Single | Simple | 5min |  | 0 |  | Number of IAM messages received that require TIF processing
Unchanged |  | 21922 | VstpTinpMsgGen | VSTP ISUP Performance | StatClerk | B | Single | Simple | 5min |  | 0 |  | Number of IAM messages received that required TIF processing and resulted in the modification of the IAM message or the generation of a REL message.
Unchanged |  | 21923 | VstpTinpErr | VSTP ISUP Exception | StatClerk | B | Single | Simple | 5min |  | 0 |  | Number of IAM messages received that required TIF processing but resulted in execution of an error case.
Unchanged |  | 21924 | VstpTifRelease | VSTP ISUP Exception | StatClerk | B | Single | Simple | 5min |  | 0 |  | Number of IAM messages received that were processed by TIF and found to be blacklisted by BLRLS Service Action.
Unchanged |  | 21925 | VstpTifNotFoundDnRelease | VSTP ISUP Exception | StatClerk | B | Single | Simple | 5min |  | 0 |  | Number of IAM messages received that were processed by TIF and found to be blacklisted by BLNFNDRLS Service Action.
Unchanged |  | 21926 | VstpTifFpfxRelease | VSTP ISUP Exception | StatClerk | B | Single | Simple | 5min |  | 0 |  | Number of IAM messages received that were processed by TIF and found to be blacklisted by FPFXRLS Service Action.
Unchanged |  | 21927 | VstpTifNoCgpnRelease | VSTP ISUP Exception | StatClerk | B | Single | Simple | 5min |  | 0 |  | Number of IAM messages received that were processed by TIF and found to be blacklisted by NOCGPNRLS Service Action.
Unchanged |  | 21928 | VstpTifSelscrRelease | VSTP ISUP Exception | StatClerk | B | Single | Simple | 5min |  | 0 |  | Number of MSUs processed by TIF and found to be blacklisted by SELSCR Service Action.
Unchanged |  | 21929 | VstpTifSelscrRelay | VSTP ISUP Performance | StatClerk | B | Single | Simple | 5min |  | 0 |  | Number of MSUs processed by TIF and relayed by SELSCR Service Action.
Unchanged |  | 21930 | VstpIsupCAAvgProcessTime | VSTP ISUP Performance | StatClerk | B | Single | Average | 5min |  | 0 |  | Average time by CA to send query and receive the response from UDR
Unchanged |  | 21931 | VstpIsupCAMaxProcessTime | VSTP ISUP Performance | StatClerk | B | Single | Max | 5min |  | 0 |  | Peak time by CA to send query and receive the response from UDR
Unchanged |  | 21932 | VstpIsupInternalError | VSTP ISUP Exception | StatClerk | B | Single | Simple | 5min |  | 0 |  | Number of messages discarded due to internal processing error
Unchanged |  | 21933 | VstpIsupCADecodeFail | VSTP ISUP Exception | StatClerk | B | Single | Simple | 5min |  | 0 |  | Number of messages discarded by ISUP due to decode failed of CA response message
Unchanged |  | 21934 | VstpIsupCATimeOut | VSTP ISUP Exception | StatClerk | B | Single | Simple | 5min |  | 0 |  | Number of messages for which CA query to UDR timed out
Unchanged |  | 21936 | VstpIsupCAProcessTime |  | StatClerk | B | Arrayed | Simple | 5min |  | 0 |  | Time required by CA to send query and receive the response from UDR
Unchanged |  | 21937 | VstpDynNewVLR | VSTP SFAPP Performance | StatClerk | B | Single | Simple | 5min |  | 0 |  | Total number of New Dynamic VLRs Learned.
Unchanged |  | 21938 | VstpDynNewRoamEntry | VSTP SFAPP Performance | StatClerk | B | Single | Simple | 5min |  | 0 |  | Total number of New Dynamic VLR Roaming entries Learned.
Unchanged |  | 21939 | VstpDynVLRBL | VSTP SFAPP Performance | StatClerk | B | Single | Simple | 5min |  | 0 |  | Total number of VLRs moved to Blacklist.
Unchanged |  | 21940 | VstpDynVLRWL | VSTP SFAPP Performance | StatClerk | B | Single | Simple | 5min |  | 0 |  | Total number of VLRs moved to Whitelist.
Unchanged |  | 21941 | VstpDynVLRGL | VSTP SFAPP Performance | StatClerk | B | Single | Simple | 5min |  | 0 |  | Total number of VLRs moved to Graylist.
Unchanged |  | 21942 | VstpDynVelCrossed | VSTP SFAPP Performance | StatClerk | B | Single | Simple | 5min |  | 0 |  | Total number of entries for which Velocity check threshold crossed.
Unchanged |  | 21943 | VstpDynVLRProfAging | VSTP SFAPP Performance | StatClerk | B | Single | Simple | 5min |  | 0 |  | Total number of VLRs Profile enteries aged out.
Unchanged |  | 21944 | VstpDynVLRRoamAging | VSTP SFAPP Performance | StatClerk | B | Single | Simple | 5min |  | 0 |  | Total number of VLRs Roaming enteries aged out.
Unchanged |  | 21945 | VstpRxMSUTif | VSTP MTP3 Performance | StatClerk | B | Single | Simple | 5min |  | 0 |  | The number of MSU on which Tif MTP Routed ISUP is performed.
Unchanged |  | 21946 | VstpISUPStackQueuePeak | VSTP ISUP Performance | StatClerk | B | Arrayed | Max | 5min |  | 0 |  | The peak VSTP ISUP Stack Event Queue utilization (0-100%) measured during the collection interval.
Unchanged |  | 21947 | VstpISUPStackQueueAvg | VSTP ISUP Performance | StatClerk | B | Arrayed | Average | 5min |  | 0 |  | The average VSTP ISUP Stack Event Queue utilization (0-100%) measured during the collection interval.
Unchanged |  | 21948 | VstpISUPStackQueueFull | VSTP ISUP Exception | StatClerk | B | Arrayed | Simple | 5min |  | 0 |  | The number of ingress ISUP messages that were discarded because the VSTP ISUP Stack Event Queue was full.
Unchanged |  | 21949 | VstpTifLinksetBlacklistRel | VSTP ISUP Exception | StatClerk | B | Single | Simple | 5min |  | 0 |  | Number of MSUs processed by TIF and found to be blacklisted by TIFLSBL Service Action.
Unchanged |  | 21950 | VstpTifGenericNameBlacklistRel | VSTP ISUP Exception | StatClerk | B | Single | Simple | 5min |  | 0 |  | Number of MSUs processed by TIF and found to be blacklisted by TIFGNBL Service Action.
Unchanged |  | 21951 | VstpTifRdnBlacklistRly | VSTP ISUP Performance | StatClerk | B | Single | Simple | 5min |  | 0 |  | Number of MSUs processed by TIF and got relayed by TIFRDNBL Service Action.
Unchanged |  | 21952 | VstpRxM3rlLnkSetDataOctetsRequireGTT | VSTP Linkset Performance | StatClerk | B | Arrayed | Simple | 5min | SE | 0 | VstpLinkset | The number of MTP3 message octets associated with MTP3 messages received that require GTT.
Unchanged |  | 21953 | VstpM3rlLnkCongestionCount | VSTP Link Exception | StatClerk | B | Arrayed | Simple | 5min | SE | 0 | VstpLink | Number of times a signalling link enters congestion state.
Unchanged |  | 21954 | VstpM3rlLnkCongestionTime | VSTP Link Exception | StatClerk | B | Arrayed | Simple | 5min | SE | 0 | VstpLink | Total duration of congestion state.
Unchanged |  | 21955 | VstpM3rlLnkFailureDueCongestion | VSTP Link Exception | StatClerk | B | Arrayed | Simple | 5min | SE | 0 | VstpLink | Number of signalling link declared failures due to excessive duration of congestion.
Unchanged |  | 21957 | VstpRxSccpMsgOctets | VSTP SCCP Performance | StatClerk | B | Single | Simple | 5min |  | 0 |  | Number of terminating SCCP/UP SIF octets.
Unchanged |  | 21958 | VstpOriginatingMSU | VSTP SCCP Performance | StatClerk | B | Single | Simple | 5min |  | 0 |  | Number of originating SCCP/UP messages.
Unchanged |  | 21959 | VstpOriginatingMSUOctets | VSTP SCCP Performance | StatClerk | B | Single | Simple | 5min |  | 0 |  | Number of originating SCCP/UP SIF octets.
Unchanged |  | 21961 | VstpMtp2StackQueuePeak | VSTP MTP2 Performance | StatClerk | B | Arrayed | Max | 5min |  | 0 |  | The peak VSTP Mtp2 Stack Event Queue utilization (0-100%) measured during the collection interval.
Unchanged |  | 21962 | VstpMtp2StackQueueAvg | VSTP MTP2 Performance | StatClerk | B | Arrayed | Average | 5min |  | 0 |  | The average VSTP Mtp2 Stack Event Queue utilization (0-100%) measured during the collection interval.
Unchanged |  | 21963 | VstpMtp2StackQueueFull | VSTP MTP2 Exception | StatClerk | B | Arrayed | Simple | 5min |  | 0 |  | The number of ingress Mtp2 messages that were discarded because the VSTP Mtp2 Stack Event Queue was full.
Unchanged |  | 21971 | VstpGttActScpvalCat2Total | VSTP SCCP Performance | StatClerk | B | Arrayed | Simple | 5min |  | 0 |  | The total number of messages received by SCPVAL CAT2 GTT Action.
Unchanged |  | 21972 | VstpGttActScpvalCat2Discard | VSTP SCCP Performance | StatClerk | B | Arrayed | Simple | 5min |  | 0 |  | The total number of messages discarded by SCPVAL CAT2 GTT Action.
Unchanged |  | 21973 | VstpGttActScpvalCat2NotApplied | VSTP SCCP Performance | StatClerk | B | Arrayed | Simple | 5min |  | 0 |  | The total number of messages where SCPVAL CAT2 GTT Action was not applied.
Unchanged |  | 21974 | VstpCgpaGttActScpvalCat2Total | VSTP SCCP Performance | StatClerk | B | Arrayed | Simple | 5min |  | 0 |  | The total number of messages received by SCPVAL CAT2 GTT Action per CGTT.
Unchanged |  | 21975 | VstpCgpaGttActScpvalCat2Discard | VSTP SCCP Performance | StatClerk | B | Arrayed | Simple | 5min |  | 0 |  | The total number of messages discarded by SCPVAL CAT2 GTT Action per CGTT.
Unchanged |  | 21976 | VstpCgpaGttActScpvalCat2NotApplied | VSTP SCCP Performance | StatClerk | B | Arrayed | Simple | 5min |  | 0 |  | The total number of messages where SCPVAL CAT2 GTT Action was not applied per CGTT.
Unchanged |  | 21977 | VstpSecuLogDiscQueueFull | VSTP SecuLog Exception | StatClerk | B | Single | Simple | 5min |  | 0 |  | Number of log messages discarded due to Security Logging task queue was full
Unchanged |  | 21978 | VstpSecuLogQueuePeak | VSTP SecuLog Performance | StatClerk | B | Single | Max | 5min |  | 0 |  | The peak value of Security Logging task queue
Unchanged |  | 21979 | VstpSecuLogQueueAvg | VSTP SecuLog Performance | StatClerk | B | Single | Average | 5min |  | 0 |  | The average value of Security Logging task queue
Unchanged |  | 21980 | VstpSecuLogRate | VSTP SecuLog Performance | StatClerk | B | Single | Simple | 5min |  | 0 |  | Number of Security log event
Unchanged |  | 21981 | VstpSecuLogRatePeak | VSTP SecuLog Performance | StatClerk | B | Single | Max | 5min |  | 0 |  | The peak value of Security logging event
Unchanged |  | 21982 | VstpSecuLogRateAvg | VSTP SecuLog Performance | StatClerk | B | Single | Average | 5min |  | 0 |  | The average value of Security logging event
Unchanged |  | 22000 | RxDeirMsg | Diameter EIR Usages | StatClerk | B | Single | Simple | 5min | SE | 0 |  | The number of requests processed by DEIR during the collection interval. | VIS_SO | MeasSimple
Unchanged |  | 22001 | TxDeirMsg | Diameter EIR Usages | StatClerk | B | Single | Simple | 5min | SE | 0 |  | The number of response sent by DEIR during the collection interval. | VIS_SO | MeasSimple
Unchanged |  | 22002 | DeirMsgSuccess | Diameter EIR Usages | StatClerk | B | Single | Simple | 5min | SE | 0 |  | The number of Diameter answer messages sent with result code 2001 during the collection interval. | VIS_SO | MeasSimple
Unchanged |  | 22003 | DeirBlackImei | Diameter EIR Usages | StatClerk | B | Single | Simple | 5min | SE | 0 |  | The number of ECR requests having Black listed IMEI during the collection interval. | VIS_SO | MeasSimple
Unchanged |  | 22004 | DeirGrayImei | Diameter EIR Usages | StatClerk | B | Single | Simple | 5min | SE | 0 |  | The number of ECR requests having Gray listed IMEI during the collection interval. | VIS_SO | MeasSimple
Unchanged |  | 22005 | DeirWhiteImei | Diameter EIR Usages | StatClerk | B | Single | Simple | 5min | SE | 0 |  | The number of ECR requests having White listed IMEI during the collection interval. | VIS_SO | MeasSimple
Unchanged |  | 22006 | DeirImeiOverridden | Diameter EIR Usages | StatClerk | B | Single | Simple | 5min | SE | 0 |  | The number of requests processed by DEIR where IMEI is blacklist but marked whitelist due to IMSI match. | VIS_SO | MeasSimple
Unchanged |  | 22007 | DeirImsiRangeChk | Diameter EIR Usages | StatClerk | B | Single | Simple | 5min | SE | 0 |  | The number of requests for which IMSI range check has been applied successfully. | VIS_SO | MeasSimple
Unchanged |  | 22008 | DeirBlackImeiImsiMismatch | Diameter EIR Usages | StatClerk | B | Single | Simple | 5min | SE | 0 |  | Number of request messages for which IMEI is black listed and IMSI match also fails when IMSI override is true. | VIS_SO | MeasSimple
Unchanged |  | 22009 | DeirGlobalRespSent | Diameter EIR Usages | StatClerk | B | Single | Simple | 5min | SE | 0 |  | Number of request messages for which global response has been sent. | VIS_SO | MeasSimple
Unchanged |  | 22010 | DeirDefaultRespDbConnUnavai | Diameter EIR Exception | StatClerk | B | Single | Simple | 5min | SE | 0 |  | Number of responses sent due to UDR connection down. | VIS_SO | MeasSimple
Unchanged |  | 22011 | DeirUnkImei | Diameter EIR Exception | StatClerk | B | Single | Simple | 5min | SE | 0 |  | Number of requests with unknown IMEI. | VIS_SO | MeasSimple
Unchanged |  | 22012 | DeirDiscCATxFail | Diameter EIR Exception | StatClerk | B | Single | Simple | 5min | SE | 0 |  | Number of requests for which DB query sent failed. | VIS_SO | MeasSimple
Unchanged |  | 22013 | DeirDiscImeiAbsent | Diameter EIR Exception | StatClerk | B | Single | Simple | 5min | SE | 0 |  | Number of requests discarded as IMEI was absent. | VIS_SO | MeasSimple
Unchanged |  | 22014 | DeirCongErr | Diameter EIR Exception | StatClerk | B | Single | Simple | 5min | SE | 0 |  | Number of requests send with configured error because of congestion in UDR. | VIS_SO | MeasSimple
Unchanged |  | 22015 | DeirDcdErrResp | Diameter EIR Exception | StatClerk | B | Single | Simple | 5min | SE | 0 |  | Number of requests get error response due to message decoding failed. | VIS_SO | MeasSimple
Unchanged |  | 22016 | DeirDcdDiscard | Diameter EIR Exception | StatClerk | B | Single | Simple | 5min | SE | 0 |  | Number of requests discarded due to message decoding failed | VIS_SO | MeasSimple
Unchanged |  | 22017 | DeirFullDRLAnswerDiscard | Diameter EIR Exception | StatClerk | B | Single | Simple | 5min | SE | 0 |  | Number of answers discared due to DRL queue full. | VIS_SO | MeasSimple
Unchanged |  | 22018 | DeirDiscEncdFail | Diameter EIR Exception | StatClerk | B | Single | Simple | 5min | SE | 0 |  | Number of responses that DEIR failed to encode. | VIS_SO | MeasSimple
Unchanged |  | 22019 | DeirStackEventTimeout | Diameter EIR Exception | StatClerk | B | Single | Simple | 5min | SE | 0 |  | Number of requests for which DB query stack event has timed out. | VIS_SO | MeasSimple
Unchanged |  | 22020 | DeirDiscComAgentRespDcdFail | Diameter EIR Exception | StatClerk | B | Single | Simple | 5min | SE | 0 |  | Number of response for which comagent failed to decode the response from UDR. | VIS_SO | MeasSimple
Unchanged |  | 22021 | DeirDiscInternalErr | Diameter EIR Exception | StatClerk | B | Single | Simple | 5min | SE | 0 |  | Number of requests discarded due to internal error. | VIS_SO | MeasSimple
Unchanged |  | 22022 | DeirInvalidImsi | Diameter EIR Exception | StatClerk | B | Single | Simple | 5min | SE | 0 |  | Number of requests for which IMSI is not decoded successfully. | VIS_SO | MeasSimple
Unchanged |  | 22023 | DeirInvalidImei | Diameter EIR Exception | StatClerk | B | Single | Simple | 5min | SE | 0 |  | Number of requests recieved with invalid IMEI. | VIS_SO | MeasSimple
Unchanged |  | 22024 | DeirUnSupportedAppId | Diameter EIR Exception | StatClerk | B | Single | Simple | 5min | SE | 0 |  | Number of requests recieved with unsupported Application Id. | VIS_SO | MeasSimple
Unchanged |  | 22025 | DeirSvMatch | Diameter EIR Performance | StatClerk | B | Single | Simple | 5min | SE | 0 |  | The number of times Software Version configured in DB is same as received in ECR message. | VIS_SO | MeasSimple
Unchanged |  | 22026 | DeirSvMisMatch | Diameter EIR Performance | StatClerk | B | Single | Simple | 5min | SE | 0 |  | The number of times Software Version configured in DB is different from what received in ECR message. | VIS_SO | MeasSimple
Unchanged |  | 22027 | DeirTotalPduProcessingTm | Diameter EIR Performance | StatClerk | B | Arrayed | Simple | 5min | SE | 0 |  | Total time taken to process the request during the collection interval. | VIS_SO | MeasArrayed
Unchanged |  | 22028 | DeirUdrComAgtErrRecv | Diameter EIR Exception | StatClerk | B | Single | Simple | 5min | SE | 0 |  | ComAgent error received from UDR. | VIS_SO | MeasSimple
Unchanged |  | 22029 | DeirIngressTotalPduTm | Diameter EIR Performance | StatClerk | B | Arrayed | Simple | 5min |  | 0 |  | Time (in microseconds) taken by DEIR between Request received and UDR Query sent to UDR. | VIS_SO | MeasArrayed
Unchanged |  | 22030 | DeirEgressTotalPduTm | Diameter EIR Performance | StatClerk | B | Arrayed | Simple | 5min |  | 0 |  | Time (in microseconds) taken by DEIR between UDR Response received and Request delivered to DRL. | VIS_SO | MeasArrayed
Unchanged |  | 22031 | DeirUDRQueryResponseTm | Diameter EIR Performance | StatClerk | B | Arrayed | Simple | 5min |  | 0 |  | Round Trip Time (in microseconds) between sending UDR Query and receiving UDR Response. | VIS_SO | MeasArrayed
Unchanged |  | 22032 | RxDeirNgnPs | Diameter EIR Usages | StatClerk | B | Single | Simple | 5min | SE | 0 |  | Number of NGN-PS Diameter messages received by Diameter Equipment Identity Register. | VIS_SO | MeasSimple
Unchanged |  | 22033 | RxDeirNgnPsDrop | Diameter EIR Usages | StatClerk | B | Single | Simple | 5min | SE | 0 |  | Number of NGN-PS Diameter messages dropped by Diameter Equipment Identity Register. | VIS_SO | MeasSimple
Unchanged |  | 22034 | RxUdrResponseTimeAvg | Diameter EIR Performance | StatClerk | B | Single | Average | 5min | SE | 0 |  | Average time (in milliseconds) it takes to receive a UDR response after sending the correlated database query. | VIS_SO | MeasSimple
Unchanged |  | 22035 | RxUdrResponseTimeMax | Diameter EIR Performance | StatClerk | B | Single | Max | 5min | SE | 0 |  | Maximum time (in milliseconds) it takes to receive a UDR response after sending the correlated database query. | VIS_SO | MeasSimple
Unchanged |  | 22036 | RxUdrResponseTimeMin | Diameter EIR Performance | StatClerk | B | Single | Min | 5min | SE | 0 |  | Minimum time (in milliseconds) it takes to receive a UDR response after sending the correlated database query | VIS_SO | MeasSimple
Unchanged |  | 22037 | DeirUdrQuerySent | Diameter EIR Usages | StatClerk | B | Single | Simple | 5min | SE | 0 |  | Number of Requests successfully sent to UDR. | VIS_SO | MeasSimple
Unchanged |  | 22038 | DeirUdrSuccessResponse | Diameter EIR Usages | StatClerk | B | Single | Simple | 5min | SE | 0 |  | Number of successful lookup Response recieved from UDR. | VIS_SO | MeasSimple
Unchanged |  | 22039 | DeirUdrQueryCreatefailedMeasId | Diameter EIR Exception | StatClerk | B | Single | Simple | 5min | SE | 0 |  | Unable to create UDR DB query stack event. | VIS_SO | MeasSimple
Unchanged |  | 22040 | RxDeirSrvNotiUdrUnavail | Diameter EIR Exception | StatClerk | B | Single | Simple | 5min | SE | 0 |  | Number of Service Notifications received from COM Agent indicating UDR is unavailable | VIS_SO | MeasSimple
Unchanged |  | 22041 | DeirStatusLogged | Diameter EIR Usages | StatClerk | B | Single | Simple | 5min | SE | 0 |  | Number of equipment status logged in EIR log. | VIS_SO | MeasSimple
Unchanged |  | 22042 | DeirStatusLoggedPeak | Diameter EIR Usages | StatClerk | B | Single | Max | 5min | SE | 0 |  | The peak number of equipment status logged in EIR log during the collection interval. | VIS_SO | MeasSimple
Unchanged |  | 22043 | DeirStatusLoggedAvg | Diameter EIR Usages | StatClerk | B | Single | Average | 5min | SE | 0 |  | The average number of equipment status logged in EIR log during the collection interval. | VIS_SO | MeasSimple
Unchanged |  | 22044 | DeirRequestMsgQueuePeak | Diameter EIR Usages | StatClerk | B | Single | Max | 5min | SE | 0 |  | The peak DSR EIR Application's Request Message Queue utilization (0-100%) measured during the collection interval. | VIS_SO | MeasSimple
Unchanged |  | 22045 | DeirRequestMsgQueueAvg | Diameter EIR Usages | StatClerk | B | Single | Average | 5min | SE | 0 |  | The average Request Message Queue utilization (0-100%) measured during the collection interval. | VIS_SO | MeasSimple
Unchanged |  | 22046 | DeirUdrResponseMsgQueuePeak | Diameter EIR Usages | StatClerk | B | Single | Max | 5min | SE | 0 |  | The peak DSR EIR Application's UDR Response Message Queue utilization (0-100%) measured during the collection interval. | VIS_SO | MeasSimple
Unchanged |  | 22047 | DeirUdrResponseMsgQueueAvg | Diameter EIR Usages | StatClerk | B | Single | Average | 5min | SE | 0 |  | The average UDR Response Message Queue utilization (0-100%) measured during the collection interval. | VIS_SO | MeasSimple
Unchanged |  | 22052 | DeirLoggingQueuePeak | Diameter EIR Usages | StatClerk | B | Single | Max | 5min | SE | 0 |  | The peak DSR EIR Application's logging Queue utilization (0-100%) measured during the collection interval. | VIS_SO | MeasSimple
Unchanged |  | 22053 | DeirLoggingQueueAvg | Diameter EIR Usages | StatClerk | B | Single | Average | 5min | SE | 0 |  | The average logging Queue utilization (0-100%) measured during the collection interval. | VIS_SO | MeasSimple
Unchanged |  | 22054 | RxDeirMsgRatePeak | Diameter EIR Usages | StatClerk | B | Single | Max | 5min | SE | 0 |  | The peak DSR EIR Application's Message Processing rate measured during the collection interval | VIS_SO | MeasSimple
Unchanged |  | 22055 | RxDeirMsgRateAvg | Diameter EIR Usages | StatClerk | B | Single | Average | 5min | SE | 0 |  | The average DSR EIR Application's Message Processing rate measured during the collection interval | VIS_SO | MeasSimple
Unchanged |  | 22056 | TxDeirMsgRatePeak | Diameter EIR Usages | StatClerk | B | Single | Max | 5min | SE | 0 |  | The peak DSR EIR Application's Message transmission rate measured during the collection interval | VIS_SO | MeasSimple
Unchanged |  | 22057 | TxDeirMsgRateAvg | Diameter EIR Usages | StatClerk | B | Single | Average | 5min | SE | 0 |  | The average DSR EIR Application's Message transmission rate measured during the collection interval | VIS_SO | MeasSimple
Unchanged |  | 22058 | DeirDbQueryRatePeak | Diameter EIR Usages | StatClerk | B | Single | Max | 5min | SE | 0 |  | The peak UDR DB query rate measured during the collection interval | VIS_SO | MeasSimple
Unchanged |  | 22059 | DeirDbQueryRateAvg | Diameter EIR Usages | StatClerk | B | Single | Average | 5min | SE | 0 |  | The average UDR DB query rate measured during the collection interval | VIS_SO | MeasSimple
Unchanged |  | 22060 | DeirDbSuccessResponsePeak | Diameter EIR Usages | StatClerk | B | Single | Max | 5min | SE | 0 |  | The peak UDR DB success response rate measured during the collection interval | VIS_SO | MeasSimple
Unchanged |  | 22061 | DeirDbSuccessResponseAvg | Diameter EIR Usages | StatClerk | B | Single | Average | 5min | SE | 0 |  | The average UDR DB success response rate measured during the collection interval | VIS_SO | MeasSimple
Unchanged |  | 22062 | DeirUdrFailedResponse | Diameter EIR Exception | StatClerk | B | Single | Simple | 5min | SE | 0 |  | Number of failed lookup Response recieved from UDR. | VIS_SO | MeasSimple
Unchanged |  | 22063 | DeirInvalidCmdCode | Diameter EIR Exception | StatClerk | B | Single | Simple | 5min | SE | 0 |  | Number of Requests recieved with invalid command code. | VIS_SO | MeasSimple
Unchanged |  | 22064 | DeirSvAbsent | Diameter EIR Exception | StatClerk | B | Single | Simple | 5min | SE | 0 |  | Number of Requests recieved without software-version AVP. | VIS_SO | MeasSimple
Unchanged |  | 22065 | DeirInvalidSv | Diameter EIR Exception | StatClerk | B | Single | Simple | 5min | SE | 0 |  | Number of Requests recieved with invalid software-version AVP. | VIS_SO | MeasSimple
Unchanged |  | 22066 | DeirUnExpectedUdrResp | Diameter EIR Exception | StatClerk | B | Single | Simple | 5min | SE | 0 |  | Number of Response from UDR with unexpected result. | VIS_SO | MeasSimple
Unchanged |  | 22070 | VstpRxLnksetOpcMsu | VSTP Accounting Measurement | StatClerk | B | Arrayed | Simple | 5min | SE | 0 | VstpOpcLinkset | The number of Rx MSUs per Linkset and OPC.
Unchanged |  | 22071 | VstpTxLnksetOpcMsu | VSTP Accounting Measurement | StatClerk | B | Arrayed | Simple | 5min | SE | 0 | VstpOpcLinkset | The number of Tx MSUs per Linkset and OPC.
Unchanged |  | 22072 | VstpRxLnksetOpcMsuOctets | VSTP Accounting Measurement | StatClerk | B | Arrayed | Simple | 5min | SE | 0 | VstpOpcLinkset | The number of Rx MSUs Octets per Linkset and OPC.
Unchanged |  | 22073 | VstpTxLnksetOpcMsuOctets | VSTP Accounting Measurement | StatClerk | B | Arrayed | Simple | 5min | SE | 0 | VstpOpcLinkset | The number of Tx MSUs Octets per Linkset and OPC.
Unchanged |  | 22074 | VstpRxLnksetDpcMsu | VSTP Accounting Measurement | StatClerk | B | Arrayed | Simple | 5min | SE | 0 | VstpDpcLinkset | The number of Rx MSUs per Linkset and DPC.
Unchanged |  | 22075 | VstpTxLnksetDpcMsu | VSTP Accounting Measurement | StatClerk | B | Arrayed | Simple | 5min | SE | 0 | VstpDpcLinkset | The number of Tx MSUs per Linkset and DPC.
Unchanged |  | 22076 | VstpRxLnksetDpcMsuOctets | VSTP Accounting Measurement | StatClerk | B | Arrayed | Simple | 5min | SE | 0 | VstpDpcLinkset | The number of Rx MSUs Octets per Linkset and DPC.
Unchanged |  | 22077 | VstpTxLnksetDpcMsuOctets | VSTP Accounting Measurement | StatClerk | B | Arrayed | Simple | 5min | SE | 0 | VstpDpcLinkset | The number of Tx MSUs Octets per Linkset and DPC.
Unchanged |  | 22078 | VstpRxOpcDpcMsu | VSTP Accounting Measurement | StatClerk | B | Arrayed | Simple | 5min | SE | 0 | VstpOpcDpc | The number of Rx MSUs per OPC and DPC.
Unchanged |  | 22079 | VstpTxOpcDpcMsu | VSTP Accounting Measurement | StatClerk | B | Arrayed | Simple | 5min | SE | 0 | VstpOpcDpc | The number of Tx MSUs per OPC and DPC.
Unchanged |  | 22080 | VstpRxOpcDpcMsuOctets | VSTP Accounting Measurement | StatClerk | B | Arrayed | Simple | 5min | SE | 0 | VstpOpcDpc | The number of Rx MSUs Octets per OPC and DPC.
Unchanged |  | 22081 | VstpTxOpcDpcMsuOctets | VSTP Accounting Measurement | StatClerk | B | Arrayed | Simple | 5min | SE | 0 | VstpOpcDpc | The number of Tx MSUs Octets per OPC and DPC.
Unchanged |  | 22082 | VstpRxOpcSccpCdpa | VSTP Accounting Measurement | StatClerk | B | Arrayed | Simple | 5min |  | 0 | VstpOpcSccpCldParty | The total number of messages received from M3RL to SCCP for OPC+CDPA option.
Unchanged |  | 22083 | VstpTxDpcSccpCdpa | VSTP Accounting Measurement | StatClerk | B | Arrayed | Simple | 5min | SE | 0 | VstpDpcSccpCldParty | Number of Tx messages from DPC and SCCP Called party.
Unchanged |  | 22084 | VstpRxOpcSccpCgpa | VSTP Accounting Measurement | StatClerk | B | Arrayed | Simple | 5min | SE | 0 | VstpOpcSccpClgParty | Number of Rx messages from OPC and SCCP Calling party.
Unchanged |  | 22085 | VstpTxDpcSccpCgpa | VSTP Accounting Measurement | StatClerk | B | Arrayed | Simple | 5min | SE | 0 | VstpDpcSccpClgParty | Number of Tx messages from DPC and SCCP Calling party.
Unchanged |  | 22086 | VstpRxOpcSiNiMsu | VSTP Accounting Measurement | StatClerk | B | Arrayed | Simple | 5min | SE | 0 | VstpOpcServNetInd | The number of Rx MSUs per OPC,SI and NI.
Unchanged |  | 22087 | VstpTxOpcSiNiMsu | VSTP Accounting Measurement | StatClerk | B | Arrayed | Simple | 5min | SE | 0 | VstpOpcServNetInd | The number of Tx MSUs per OPC,SI and NI.
Unchanged |  | 22088 | VstpRxOpcSiNiMsuOctets | VSTP Accounting Measurement | StatClerk | B | Arrayed | Simple | 5min | SE | 0 | VstpOpcServNetInd | The number of Rx MSUs Octets per OPC,SI and NI.
Unchanged |  | 22089 | VstpTxOpcSiNiMsuOctets | VSTP Accounting Measurement | StatClerk | B | Arrayed | Simple | 5min | SE | 0 | VstpOpcServNetInd | The number of Tx MSUs Octets per OPC,SI and NI.
Unchanged |  | 22090 | VstpRxDpcSiNiMsu | VSTP Accounting Measurement | StatClerk | B | Arrayed | Simple | 5min | SE | 0 | VstpDpcServNetInd | The number of Rx MSUs per DPC,SI and NI.
Unchanged |  | 22091 | VstpTxDpcSiNiMsu | VSTP Accounting Measurement | StatClerk | B | Arrayed | Simple | 5min | SE | 0 | VstpDpcServNetInd | The number of Tx MSUs per DPC,SI and NI.
Unchanged |  | 22092 | VstpRxDpcSiNiMsuOctets | VSTP Accounting Measurement | StatClerk | B | Arrayed | Simple | 5min | SE | 0 | VstpDpcServNetInd | The number of Rx MSUs Octets per DPC,SI and NI.
Unchanged |  | 22093 | VstpTxDpcSiNiMsuOctets | VSTP Accounting Measurement | StatClerk | B | Arrayed | Simple | 5min | SE | 0 | VstpDpcServNetInd | The number of Tx MSUs Octets per DPC,SI and NI.
Unchanged |  | 22094 | VstpRxLinksetSI | VSTP Accounting Measurement | StatClerk | B | Arrayed | Simple | 5min | SE | 0 | VstpLinksetSI | Number of Rx messages per Linkset and SI.
Unchanged |  | 22095 | VstpTxLinksetSI | VSTP Accounting Measurement | StatClerk | B | Arrayed | Simple | 5min | SE | 0 | VstpLinksetSI | Number of Tx messages per Linkset and SI.
Unchanged |  | 22096 | VstpRxLinksetSIOctets | VSTP Accounting Measurement | StatClerk | B | Arrayed | Simple | 5min | SE | 0 | VstpLinksetSI | Number of Rx messages Octets per Linkset and SI.
Unchanged |  | 22097 | VstpTxLinksetSIOctets | VSTP Accounting Measurement | StatClerk | B | Arrayed | Simple | 5min | SE | 0 | VstpLinksetSI | Number of Tx messages Octets per Linkset and SI.
Unchanged |  | 22098 | VstpRxOpcDpcNi | VSTP Accounting Measurement | StatClerk | B | Arrayed | Simple | 5min | SE | 0 | VstpOpcDpcNi | The number of Rx MSUs per OPC,DPC and Network Indicator.
Unchanged |  | 22099 | VstpTxOpcDpcNi | VSTP Accounting Measurement | StatClerk | B | Arrayed | Simple | 5min | SE | 0 | VstpOpcDpcNi | The number of Tx MSUs per OPC ,DPC and Network Indicator.
Unchanged |  | 22100 | VstpRxOpcDpcNiOctets | VSTP Accounting Measurement | StatClerk | B | Arrayed | Simple | 5min | SE | 0 | VstpOpcDpcNi | The number of Rx MSUs Octets per OPC,DPC and Network Indicator.
Unchanged |  | 22101 | VstpTxOpcDpcNiOctets | VSTP Accounting Measurement | StatClerk | B | Arrayed | Simple | 5min | SE | 0 | VstpOpcDpcNi | The number of Tx MSUs Octets per OPC,DPC and Network Indicator.
Unchanged |  | 22102 | VstpRxGTTRulePerLinkset | VSTP Accounting Measurement | StatClerk | B | Arrayed | Simple | 5min | SE | 0 | VstpGTTRuleLinkset | Number of times particular GTT rule is executed for given linkset.
Unchanged |  | 22103 | VstpRxGTTRulePerLinksetOctets | VSTP Accounting Measurement | StatClerk | B | Arrayed | Simple | 5min | SE | 0 | VstpGTTRuleLinkset | Number of MSU octets used in message that particular GTT rule is executed for given linkset.
Unchanged |  | 22104 | VstpTxGTTPerfDpc | VSTP Accounting Measurement | StatClerk | B | Arrayed | Simple | 5min | SE | 0 | VstpLinkset | The number of GTTs performed per DPC of an interconnecting network.
Unchanged |  | 22105 | VstpRxGTTNoTranslationTableTT | VSTP Accounting Measurement | StatClerk | B | Arrayed | Simple | 5min | SE | 0 | VstpLinkset | The number of GTTs performed on messages received from an inter-connecting network, no translation table for the translation type.
Unchanged |  | 22106 | VstpRxGTTPerfLinkSet | VSTP Accounting Measurement | StatClerk | B | Arrayed | Simple | 5min | SE | 0 | VstpLinkset | The number of GTTs performed on messages received from an inter-connecting network.
Unchanged |  | 22107 | VstpRxGTTFailNoTranslation | VSTP Accounting Measurement | StatClerk | B | Arrayed | Simple | 5min | SE | 0 | VstpLinkset | The number of GTTs unable to perform on messages received from an inter-connecting network, no translation for the address.
Unchanged |  | 22172 | VstpMSUTmulComp | VSTP SCCP Performance | StatClerk | B | Single | Simple | 5min |  | 0 |  | The total number of message where more than one component was searched for an OPCODE translation.
Unchanged |  | 22173 | VstpMSUTmulCompGtaNa | VSTP SCCP Exception | StatClerk | B | Single | Simple | 5min |  | 0 |  | The total number of TCAP multicomponent messages discarded with whose multicomponent translations are not allowed.
Unchanged |  | 22174 | VstpMSUTmulCompMaxExc | VSTP SCCP Exception | StatClerk | B | Single | Simple | 5min |  | 0 |  | The total number of TCAP multicomponent messages discarded when number of components are greater than max number of components.
Unchanged |  | 22180 | VstpSMSProxyMOSMTx | VSTP SMSProxy Performance | StatClerk | B | Single | Simple | 5min |  | 0 |  | The total number of MO-FSM messages transmitted from SMS Proxy Service to SS7 MP.
Unchanged |  | 22181 | VstpSMSProxyMOSMTxFail | VSTP SMSProxy Exception | StatClerk | B | Single | Simple | 5min |  | 0 |  | Number of MO-FSM messages discarded by SMS Proxy Service because of send fail.
Unchanged |  | 22182 | VstpSMSProxyMOSMRx | VSTP SMSProxy Performance | StatClerk | B | Single | Simple | 5min |  | 0 |  | The total number of MO-FSM messages received by SMS Proxy Service.
Unchanged |  | 22183 | VstpSMSProxyMOSMValSuc | VSTP SMSProxy Performance | StatClerk | B | Single | Simple | 5min |  | 0 |  | Number of MO-FSM messages that passed validation at SMS Proxy Service.
Unchanged |  | 22184 | VstpSMSProxyMOSMValFail | VSTP SMSProxy Exception | StatClerk | B | Single | Simple | 5min |  | 0 |  | Number of MO-FSM messages that failed validation at SMS Proxy Service.
Unchanged |  | 22185 | VstpSMSProxyMOSMMsgDiscard | VSTP SMSProxy Exception | StatClerk | B | Single | Simple | 5min |  | 0 |  | Number of MO-FSM messages discarded at SMS Proxy Service.
Unchanged |  | 22186 | VstpSMSProxyDecodingFail | VSTP SMSProxy Exception | StatClerk | B | Single | Simple | 5min |  | 0 |  | Number of messages that has been discarded due to decoding failure.
Unchanged |  | 22187 | VstpSMSProxyEncodingFail | VSTP SMSProxy Exception | StatClerk | B | Single | Simple | 5min |  | 0 |  | Number of messages that has been discarded due to encoding failure.
Unchanged |  | 22188 | VstpSMSProxyMOSRISMSucc | VSTP SMSProxy Performance | StatClerk | B | Single | Simple | 5min |  | 0 |  | Number of Proxy Generated SRI-SM messages for which SRIS-SM Ack response has been received successfully from the HLR in SMS Oringination.
Unchanged |  | 22189 | VstpSMSProxyPduFull | VSTP SMSProxy Exception | StatClerk | B | Single | Simple | 5min |  | 0 |  | Number of messages discarded when PDU pool is exhausted.
Unchanged |  | 22190 | VstpSMSProxyMOSMTxPeak | VSTP SMSProxy Performance | StatClerk | B | Single | Max | 5min |  | 0 |  | The peak number of MO-FSM messages transmitted from SMS Proxy Service.
Unchanged |  | 22191 | VstpSMSProxyMOSMTxAvg | VSTP SMSProxy Performance | StatClerk | B | Single | Average | 5min |  | 0 |  | The average number of MO-FSM messages transmitted from SMS Proxy Service.
Unchanged |  | 22192 | VstpSMSProxyMOSMRxPeak | VSTP SMSProxy Performance | StatClerk | B | Single | Max | 5min |  | 0 |  | The peak number of MO-FSM messages received by SMS Proxy Service.
Unchanged |  | 22193 | VstpSMSProxyMOSMRxAvg | VSTP SMSProxy Performance | StatClerk | B | Single | Average | 5min |  | 0 |  | The average number of MO-FSM messages received by SMS Proxy Service.
Unchanged |  | 22194 | VstpServiceStackQueuePeak | VSTP SMSProxy Performance | StatClerk | B | Single | Max | 5min |  | 0 |  | The peak SMS Proxy Service Stack Event Queue utilization measured during the collection interval.
Unchanged |  | 22195 | VstpServiceStackQueueAvg | VSTP SMSProxy Performance | StatClerk | B | Single | Average | 5min |  | 0 |  | The average SMS Proxy Service Stack Event Queue utilization measured during the collection interval.
Unchanged |  | 22196 | VstpServiceStackQueueFull | VSTP SMSProxy Exception | StatClerk | B | Single | Simple | 5min |  | 0 |  | The number of ingress messages that were discarded because the SMS Proxy Service Stack Event Queue was full.
Unchanged |  | 22197 | VstpSMSProxyMOSMAllowlist | VSTP SMSProxy Performance | StatClerk | B | Single | Simple | 5min |  | 0 |  | Number of MO-FSM messages for which validation succeeds due to the SMSC GT address allowed by the operator.
Unchanged |  | 22198 | VstpSMSProxyMOSMBlocklist | VSTP SMSProxy Exception | StatClerk | B | Single | Simple | 5min |  | 0 |  | Number of MO-FSM messages for which validation fails due to the SMSC GT address blocked by the operator.
Unchanged |  | 22199 | VstpSMSProxyMOSMSccpValFail | VSTP SMSProxy Exception | StatClerk | B | Single | Simple | 5min |  | 0 |  | Number of MO-FSM messages for which validation fails due to inconsistency between SCCP CDPA and TCAP SM-RP-DA at SMS Proxy Service.
Unchanged |  | 22200 | VstpSMSProxyDELREPTxFail | VSTP SMSProxy Exception | StatClerk | B | Single | Simple | 5min |  | 0 |  | Number of Delivery Report messages discarded by SMS Proxy Service because of send fail.
Unchanged |  | 22201 | VstpSMSProxyMOTx | VSTP SMSProxy Performance | StatClerk | B | Arrayed | Simple | 5min |  | 0 | VstpLinkset | The total number of MO-FSM messages transmitted from SMS Proxy Service to SS7 MP per Linkset.
Unchanged |  | 22202 | VstpSMSProxyMORx | VSTP SMSProxy Performance | StatClerk | B | Arrayed | Simple | 5min |  | 0 | VstpLinkset | The total number of MO-FSM messages received by SMS Proxy Service per linkset.
Unchanged |  | 22203 | VstpSMSProxyMOValSuc | VSTP SMSProxy Performance | StatClerk | B | Arrayed | Simple | 5min |  | 0 | VstpLinkset | Number of MO-FSM messages that passed validation at SMS Proxy Service per linkset.
Unchanged |  | 22204 | VstpSMSProxyMOValFail | VSTP SMSProxy Exception | StatClerk | B | Arrayed | Simple | 5min |  | 0 | VstpLinkset | Number of MO-FSM messages that failed validation at SMS Proxy Service per linkset.
Unchanged |  | 22205 | VstpSMSProxyMOAllowlist | VSTP SMSProxy Performance | StatClerk | B | Arrayed | Simple | 5min |  | 0 | VstpLinkset | Number of MO-FSM messages for which SMSC GT address allowed by the operator per linkset.
Unchanged |  | 22206 | VstpSMSProxyMOBlocklist | VSTP SMSProxy Exception | StatClerk | B | Arrayed | Simple | 5min |  | 0 | VstpLinkset | Number of MO-FSM messages for which SMSC GT address blocked by the operator per linkset.
Unchanged |  | 22207 | VstpSMSProxyMOSccpValFail | VSTP SMSProxy Exception | StatClerk | B | Arrayed | Simple | 5min |  | 0 | VstpLinkset | Number of MO-FSM messages for which validation fails due to inconsistency between SCCP CDPA and TCAP SM-RP-DA at SMS Proxy Service per linkset.
Unchanged |  | 22208 | VstpSMSProxySRISMTxFail | VSTP SMSProxy Exception | StatClerk | B | Single | Simple | 5min |  | 0 |  | Number of SRI-SM messages discarded by SMS Proxy Service because of send fail.
Unchanged |  | 22210 | VstpMOSMTxtoServiceMp | VSTP SCCP Performance | StatClerk | B | Arrayed | Simple | 5min |  | 0 | VstpLinkset | Number of MO-FSM message forwarded to SMS Proxy ServiceMP from SS7 MP per linkset.
Unchanged |  | 22211 | VstpMTSMTxtoServiceMp | VSTP SCCP Performance | StatClerk | B | Arrayed | Simple | 5min |  | 0 | VstpLinkset | Number of MT-FSM message forwarded to SMS Proxy ServiceMP from SS7 MP per linkset.
Unchanged |  | 22212 | VstpSRISMTxtoServiceMp | VSTP SCCP Performance | StatClerk | B | Arrayed | Simple | 5min |  | 0 | VstpLinkset | Number of SRI-SM message forwarded to SMS Proxy ServiceMP from SS7 MP per linkset.
Unchanged |  | 22213 | VstpSMSProxyMTSMTx | VSTP SMSProxy Performance | StatClerk | B | Single | Simple | 5min |  | 0 |  | The total number of MT-FSM messages transmitted from SMS Proxy Service to SS7 MP.
Unchanged |  | 22214 | VstpSMSProxyMTSMTxFail | VSTP SMSProxy Exception | StatClerk | B | Single | Simple | 5min |  | 0 |  | Number of MT-FSM messages discarded by SMS Proxy Service because of send fail.
Unchanged |  | 22215 | VstpSMSProxyMTSMRx | VSTP SMSProxy Performance | StatClerk | B | Single | Simple | 5min |  | 0 |  | The total number of MT-FSM messages received by SMS Proxy Service.
Unchanged |  | 22216 | VstpSMSProxySRISMTx | VSTP SMSProxy Performance | StatClerk | B | Single | Simple | 5min |  | 0 |  | The total number of SRI-SM messages transmitted from SMS Proxy Service to SS7 MP.
Unchanged |  | 22217 | VstpSMSProxySRISMRx | VSTP SMSProxy Performance | StatClerk | B | Single | Simple | 5min |  | 0 |  | The total number of SRI-SM messages received by SMS Proxy Service.
Unchanged |  | 22218 | VstpSMSProxyMTSMMsgDiscard | VSTP SMSProxy Exception | StatClerk | B | Single | Simple | 5min |  | 0 |  | Number of SRI-SM and MT-FSM messages discarded at SMS Proxy Service.
Unchanged |  | 22219 | VstpSMSProxyMTSMTxPeak | VSTP SMSProxy Performance | StatClerk | B | Single | Max | 5min |  | 0 |  | The peak number of MT-FSM messages transmitted from SMS Proxy Service.
Unchanged |  | 22220 | VstpSMSProxyMTSMTxAvg | VSTP SMSProxy Performance | StatClerk | B | Single | Average | 5min |  | 0 |  | The average number of MT-FSM messages transmitted from SMS Proxy Service.
Unchanged |  | 22221 | VstpSMSProxyMTSMRxPeak | VSTP SMSProxy Performance | StatClerk | B | Single | Max | 5min |  | 0 |  | The peak number of MT-FSM messages received by SMS Proxy Service.
Unchanged |  | 22222 | VstpSMSProxyMTSMRxAvg | VSTP SMSProxy Performance | StatClerk | B | Single | Average | 5min |  | 0 |  | The average number of MT-FSM messages received by SMS Proxy Service.
Unchanged |  | 22223 | VstpSMSProxyMTSMInvkTimeout | VSTP SMSProxy Exception | StatClerk | B | Single | Simple | 5min |  | 0 |  | Number of times MTFSM Invoke Timer is expired and MT-FSM message not received.
Unchanged |  | 22224 | VstpSMSProxyMTSMBlocklist | VSTP SMSProxy Exception | StatClerk | B | Single | Simple | 5min |  | 0 |  | Number of MT-FSM messages for which validation fails due to the SMSC GT address blocked by the operator.
Unchanged |  | 22225 | VstpSMSProxyMTSMValFail | VSTP SMSProxy Exception | StatClerk | B | Single | Simple | 5min |  | 0 |  | Number of MT-FSM messages that failed validation at SMS Proxy Service.
Unchanged |  | 22226 | VstpSMSProxySRISMBlocklist | VSTP SMSProxy Exception | StatClerk | B | Single | Simple | 5min |  | 0 |  | Number of SRI-SM messages for which validation fails due to the SMSC GT address blocked by the operator.
Unchanged |  | 22227 | VstpSMSProxyMTSMSccpValFail | VSTP SMSProxy Exception | StatClerk | B | Single | Simple | 5min |  | 0 |  | Number of MT-FSM messages for which validation fails due to inconsistency between SCCP CGPA and TCAP SM-RP-OA at SMS Proxy Service.
Unchanged |  | 22228 | VstpSMSProxyACKTransNotFound | VSTP SMSProxy Exception | StatClerk | B | Single | Simple | 5min |  | 0 |  | Number of ACK messages discarded when no Matching Transaction Found in Origination or Termination Databases.
Unchanged |  | 22229 | VstpSMSProxyMTTx | VSTP SMSProxy Performance | StatClerk | B | Arrayed | Simple | 5min |  | 0 | VstpLinkset | The total number of MT-FSM messages transmitted from SMS Proxy Service to SS7 MP per Linkset.
Unchanged |  | 22230 | VstpSMSProxyMTRx | VSTP SMSProxy Performance | StatClerk | B | Arrayed | Simple | 5min |  | 0 | VstpLinkset | The total number of MT-FSM messages received by SMS Proxy Service per linkset.
Unchanged |  | 22231 | VstpSMSProxySRITx | VSTP SMSProxy Performance | StatClerk | B | Arrayed | Simple | 5min |  | 0 | VstpLinkset | The total number of SRI-SM messages transmitted from SMS Proxy Service to SS7 MP per Linkset.
Unchanged |  | 22232 | VstpSMSProxySRIRx | VSTP SMSProxy Performance | StatClerk | B | Arrayed | Simple | 5min |  | 0 | VstpLinkset | The total number of SRI-SM messages received by SMS Proxy Service per linkset.
Unchanged |  | 22233 | VstpSMSProxyMTAllowlist | VSTP SMSProxy Performance | StatClerk | B | Arrayed | Simple | 5min |  | 0 | VstpLinkset | Number of MT-FSM messages for which SMSC GT address allowed by the operator per linkset.
Unchanged |  | 22234 | VstpSMSProxyMTBlocklist | VSTP SMSProxy Exception | StatClerk | B | Arrayed | Simple | 5min |  | 0 | VstpLinkset | Number of MT-FSM messages for which SMSC GT address blocked by the operator per linkset.
Unchanged |  | 22235 | VstpSMSProxyMTValFail | VSTP SMSProxy Exception | StatClerk | B | Arrayed | Simple | 5min |  | 0 | VstpLinkset | Number of MT-FSM messages that failed validation at SMS Proxy Service per linkset.
Unchanged |  | 22236 | VstpSMSProxySRIBlocklist | VSTP SMSProxy Exception | StatClerk | B | Arrayed | Simple | 5min |  | 0 | VstpLinkset | Number of SRI-SM messages for which SMSC GT address blocked by the operator per linkset.
Unchanged |  | 22237 | VstpSMSProxyMTSccpValFail | VSTP SMSProxy Exception | StatClerk | B | Arrayed | Simple | 5min |  | 0 | VstpLinkset | Number of MT-FSM messages for which validation fails due to inconsistency between SCCP CGPA and TCAP SM-RP-OA at SMS Proxy Service per linkset.
Unchanged |  | 22238 | VstpDELVREPTxtoServiceMp | VSTP SCCP Performance | StatClerk | B | Arrayed | Simple | 5min |  | 0 | VstpLinkset | Number of Delivery Report SM message forwarded to SMS Proxy ServiceMP from SS7 MP per linkset.
Unchanged |  | 22239 | VstpSMSProxyMsgDiscard | VSTP SMSProxy Exception | StatClerk | B | Single | Simple | 5min |  | 0 |  | Number of messages discarded at SMS Proxy Service.
Unchanged |  | 22240 | VstpSMSProxySRISMSucc | VSTP SMSProxy Performance | StatClerk | B | Single | Simple | 5min |  | 0 |  | Number of SRI-SM messages for which SRIS-SM Ack response has been received successfully from the HLR.
Unchanged |  | 22241 | VstpSMSProxyMTSMSSucc | VSTP SMSProxy Performance | StatClerk | B | Single | Simple | 5min |  | 0 |  | Number of MT-FSM messages for which MT-FSM Ack response has been received successfully from the VLR.
Unchanged |  | 22242 | VstpACKTxtoServiceMp | VSTP SCCP Performance | StatClerk | B | Arrayed | Simple | 5min |  | 0 | VstpLinkset | Number of response message forwarded to SMS Proxy ServiceMP from SS7 MP per linkset.
Unchanged |  | 22243 | VstpSMSProxyMOSMMsgFallback | VSTP SMSProxy Exception | StatClerk | B | Single | Simple | 5min |  | 0 |  | Number of MO-FSM messages on which default action - fallback has been applied.
Unchanged |  | 22244 | VstpSMSProxyMTSMMsgFallback | VSTP SMSProxy Exception | StatClerk | B | Single | Simple | 5min |  | 0 |  | Number of MT-FSM messages on which default action - fallback has been applied.
Unchanged |  | 22245 | VstpSMSProxyDRTx | VSTP SMSProxy Performance | StatClerk | B | Single | Simple | 5min |  | 0 |  | Number of SM-Delivery Report messages transmitted from SMS Proxy Service to SS7 Mp.
Unchanged |  | 22246 | VstpSMSProxyDRRx | VSTP SMSProxy Performance | StatClerk | B | Single | Simple | 5min |  | 0 |  | Number of SM-Delivery Report messages received by SMS Proxy Service from SS7 Mp.
Unchanged |  | 22247 | VstpSMSProxyDELRPSMTx | VSTP SMSProxy Performance | StatClerk | B | Arrayed | Simple | 5min |  | 0 | VstpLinkset | The total number of SM-Delivery Report messages transmitted from SMS Proxy Service to SS7 MP per Linkset.
Unchanged |  | 22248 | VstpSMSProxyDELRPSMRx | VSTP SMSProxy Performance | StatClerk | B | Arrayed | Simple | 5min |  | 0 | VstpLinkset | The total number of SM-Delivery Report messages received by SMS Proxy Service to SS7 MP per Linkset.
Unchanged |  | 22249 | VstpDELREPTxtoServiceMp | VSTP SCCP Performance | StatClerk | B | Arrayed | Simple | 5min |  | 0 | VstpLinkset | Number of SM-Delivery Report message forwarded to SMS Proxy Service from SCCP MP per linkset.
Unchanged |  | 22250 | VstpSMSProxyMTNACKTimeout | VSTP SMSProxy Exception | StatClerk | B | Single | Simple | 5min |  | 0 |  | Number of times DOS Timer is expired and Delivery Report SM message not received.
Unchanged |  | 22251 | VstpSMSProxyDelRepMsgDiscard | VSTP SMSProxy Exception | StatClerk | B | Single | Simple | 5min |  | 0 |  | Number of Delivery Report SM discarded at SMS Proxy Service.
Unchanged |  | 22252 | VstpSMSProxyDELRPValFail | VSTP SMSProxy Exception | StatClerk | B | Single | Simple | 5min |  | 0 |  | Number of SM-Delivery Report message for which validation failed due to inconsistency in MSISDN adress and SMSC adress.
Unchanged |  | 22253 | VstpSMSProxyDelRepFallback | VSTP SMSProxy Exception | StatClerk | B | Single | Simple | 5min |  | 0 |  | Number of Delivery Report messages on which default action - fallback has been applied.
Unchanged |  | 22256 | EnumQueryRx | vENUM Performance | StatClerk | B | Single | Simple | 5min |  | 0 |  | Total number of ENUM queries received
Unchanged |  | 22257 | NaptrQueryRx | vENUM Performance | StatClerk | B | Single | Simple | 5min |  | 0 |  | Total number of NAPTR queries received
Unchanged |  | 22258 | NsQueryRx | vENUM Performance | StatClerk | B | Single | Simple | 5min |  | 0 |  | Total number of NS queries received
Unchanged |  | 22259 | CnameQueryRx | vENUM Performance | StatClerk | B | Single | Simple | 5min |  | 0 |  | TotalNumber of CNAME queries received
Unchanged |  | 22260 | EnumQueryReject | vENUM Exception | StatClerk | B | Single | Simple | 5min |  | 0 |  | Total number of ENUM queries rejected by ENUM server
Unchanged |  | 22261 | EnumQueryCongestionDiscard | vENUM Exception | StatClerk | B | Single | Simple | 5min |  | 0 |  | Total number of ENUM queries discarded due to congestion
Unchanged |  | 22262 | SuccessfulEnumTx | vENUM Performance | StatClerk | B | Single | Simple | 5min |  | 0 |  | Total number of successful ENUM response sent
Unchanged |  | 22263 | EnumTxRC1 | vENUM Exception | StatClerk | B | Single | Simple | 5min |  | 0 |  | Total number of ENUM error response sent due to ENUM Query format error
Unchanged |  | 22264 | EnumTxRC2 | vENUM Exception | StatClerk | B | Single | Simple | 5min |  | 0 |  | Total number of ENUM error response sent due to ENUM Server failure
Unchanged |  | 22265 | EnumTxRC3 | vENUM Exception | StatClerk | B | Single | Simple | 5min |  | 0 |  | Total number of ENUM error response sent due to non-existent domain error
Unchanged |  | 22266 | EnumTxRC4 | vENUM Exception | StatClerk | B | Single | Simple | 5min |  | 0 |  | Total number of ENUM error response sent due to not implemented error
Unchanged |  | 22267 | EnumTxRC5 | vENUM Exception | StatClerk | B | Single | Simple | 5min |  | 0 |  | Total number of ENUM error response sent due to refusal by ENUM server
Unchanged |  | 22268 | EnumTxDefltProfile | vENUM Performance | StatClerk | B | Single | Simple | 5min |  | 0 |  | Total number ENUM responses sent with default ENUM profile
Unchanged |  | 22277 | EnumUdrLookupFailure | vENUM Exception | StatClerk | B | Single | Simple | 5min |  | 0 |  | ENUM record not found in UDR (UDR lookup failure)
Unchanged |  | 22278 | VenumEventQueuePeak | vENUM Performance | StatClerk | B | Single | Max | 5min |  | 0 |  | The peak vENUM Event Queue utilization measured during the collection interval.
Unchanged |  | 22279 | VenumEventQueueAvg | vENUM Performance | StatClerk | B | Single | Average | 5min |  | 0 |  | The average vENUM Event Queue utilization measured during the collection interval.
Unchanged |  | 22280 | VenumUdpEventQueuePeak | vENUM Performance | StatClerk | B | Single | Max | 5min |  | 0 |  | The peak vENUM Udp Event Queue utilization measured during the collection interval.
Unchanged |  | 22281 | VenumUdpEventQueueAvg | vENUM Performance | StatClerk | B | Single | Average | 5min |  | 0 |  | The average vENUM Udp Event Queue utilization measured during the collection interval.
Unchanged |  | 22282 | VenumStackQueueFull | vENUM Exception | StatClerk | B | Single | Simple | 5min |  | 0 |  | The number of ingress messages that were discarded because the vENUM Stack Event Queue was full.
Unchanged |  | 22283 | VenumUDPStackQueueFull | vENUM Exception | StatClerk | B | Single | Simple | 5min |  | 0 |  | The number of ingress messages that were discarded because the vENUM Stack Event Queue was full.
Unchanged |  | 22284 | VenumMpCpuPeak | vENUM MP Performance | StatClerk | B | Single | Max | 5min |  | 0 |  | vENUM MP peak CPU utilization by venum process.
Unchanged |  | 22285 | VenumMpCpuAvg | vENUM MP Performance | StatClerk | B | Single | Average | 5min |  | 0 |  | vENUM MP average CPU utilization by venum process.
Unchanged |  | 22286 | EnumCAMaxProcessTime | vENUM Performance | StatClerk | B | Single | Max | 5min |  | 0 |  | Maximum time by CA to send query and receive the response from UDR
Unchanged |  | 22287 | EnumCAAvgProcessTime | vENUM Performance | StatClerk | B | Single | Average | 5min |  | 0 |  | Average time by CA to send query and receive the response from UDR
Unchanged |  | 22288 | EnumCAProcessTime | vENUM Performance | StatClerk | B | Arrayed | Simple | 5min |  | 0 |  | Time required by CA to send query and receive the response from UDR
Unchanged |  | 22289 | EnumQueryRxPeak | vENUM Performance | StatClerk | B | Single | Max | 5min |  | 0 |  | Maximum number of ENUM queries received
Unchanged |  | 22290 | EnumQueryRxAvg | vENUM Performance | StatClerk | B | Single | Average | 5min |  | 0 |  | Average number of ENUM queries received
Unchanged |  | 22292 | VstpGenUdtsOnOpcTx | VSTP SCCP Performance | StatClerk | B | Single | Simple | 5min |  | 0 |  | Number of self generated UDTS failed on CDPA GT and routed on OPC.
Unchanged |  | 22301 | VstpThrottleActionMsgReceived | VSTP SCCP Performance | StatClerk | B | Arrayed | Simple | 5min | SE | 0 |  | The number of messages received per GTT Throttle Action.
Unchanged |  | 22302 | VstpM3rlXudtRx | VSTP MTP3 Performance | StatClerk | B | Single | Simple | 5min |  | 0 |  | Number of XUDT(S) messages received for Conversion to UDT(S) at MTP3 for Routing
Unchanged |  | 22303 | VstpM3rlUdtRx | VSTP MTP3 Performance | StatClerk | B | Single | Simple | 5min |  | 0 |  | Number of UDT(S) messages received for Conversion to XUDT(S) at MTP3 for Routing
Unchanged |  | 22304 | VstpXudtUdtSucc | VSTP MTP3 Performance | StatClerk | B | Single | Simple | 5min |  | 0 |  | Number of XUDT(S) messages successfully converted to UDT(S) at MTP3 for Routing
Unchanged |  | 22305 | VstpUdtXudtSucc | VSTP MTP3 Performance | StatClerk | B | Single | Simple | 5min |  | 0 |  | Number of UDT(S) messages successfully converted to XUDT(S) at MTP3 for Routing
Unchanged |  | 22306 | CgpaNoGTTonResponseUDTSTx | VSTP SCCP Performance | StatClerk | B | Single | Simple | 5min |  | 0 |  | Number of Vstp generated UDTS which are route on GT and transmitted over OPC.
Unchanged |  | 22307 | vstpGportSriAck | VSTP MNP Performance | StatClerk | B | Single | Simple | 5min |  | 0 |  | Number of Vstp Gport SRI ACK responses are generated.
Unchanged |  | 22308 | vstpGportSriNack | VSTP MNP Performance | StatClerk | B | Single | Simple | 5min |  | 0 |  | Number of Vstp Gport SRI NACK responses are generated.
Unchanged |  | 22309 | vstpGportSriRelay | VSTP MNP Performance | StatClerk | B | Single | Simple | 5min |  | 0 |  | Number of Vstp Gport SRI Relays are generated.
Unchanged |  | 22310 | vstpGportSriSmAck | VSTP MNP Performance | StatClerk | B | Single | Simple | 5min |  | 0 |  | Number of Vstp Gport SRISM ACK responses are generated.
Unchanged |  | 22311 | vstpGportSriSmNack | VSTP MNP Performance | StatClerk | B | Single | Simple | 5min |  | 0 |  | Number of Vstp Gport SRISM NACK responses are generated.
Unchanged |  | 22312 | vstpGportSriSmRelay | VSTP MNP Performance | StatClerk | B | Single | Simple | 5min |  | 0 |  | Number of Vstp Gport SRISM Relays are generated.
Unchanged |  | 22313 | vstpGportDNSrinotFound | VSTP MNP Performance | StatClerk | B | Single | Simple | 5min |  | 0 |  | Number of Vstp Gport SRI messages for which MSISDN is not found in UDR.
Unchanged |  | 22314 | vstpGportDNSriSmnotFound | VSTP MNP Performance | StatClerk | B | Single | Simple | 5min |  | 0 |  | Number of Vstp Gport SRISM messages for which MSISDN is not found in UDR.
Unchanged |  | 22315 | vstpGportSriRspWithoutUDRlookup | VSTP MNP Exception | StatClerk | B | Single | Simple | 5min |  | 0 |  | Number of Vstp Gport SRI messages for which NACK response is sent while waiting for UDR response.
Unchanged |  | 22316 | XudtReassemUnhandled | VSTP SCCP Performance | StatClerk | B | Single | Simple | 5min |  | 0 |  | Number of XUDT whose packet formats are not supported by Reassembly yet.
Unchanged |  | 22317 | VstpEgressTTModified | VSTP MTP3 Performance | StatClerk | B | Single | Simple | 5min |  | 0 |  | The total number of Egress mapping performed.
Unchanged |  | 22318 | VstpIngressTTModified | VSTP MTP3 Performance | StatClerk | B | Single | Simple | 5min |  | 0 |  | The total number of Ingress mapping performed.
Unchanged |  | 22319 | VstpLinksetEgressTTMod | VSTP MTP3 Performance | StatClerk | B | Arrayed | Simple | 5min | SE | 0 | VstpLinkset | The number of tt mapping done for Egress MSU per Linkset.
Unchanged |  | 22320 | VstpLinksetIngressTTMod | VSTP MTP3 Performance | StatClerk | B | Arrayed | Simple | 5min | SE | 0 | VstpLinkset | The number of tt mapping done for Ingress MSU per Linkset.
Unchanged |  | 22321 | VstpIngressTraced | VSTP Tracing Performance | StatClerk | B | Single | Simple | 5min |  | 0 |  | Total Ingress message.
Unchanged |  | 22322 | VstpEgressTraced | VSTP Tracing Performance | StatClerk | B | Single | Simple | 5min |  | 0 |  | Total Egress message.
Unchanged |  | 22323 | VstpDiscardTraced | VSTP Tracing Exception | StatClerk | B | Single | Simple | 5min |  | 0 |  | Total discard message.
Unchanged |  | 22324 | VstpProcessedSsnmTraced | VSTP Tracing Performance | StatClerk | B | Single | Simple | 5min |  | 0 |  | Toatal Processed SSNM message.
Unchanged |  | 22325 | VstpIngressTracedPerTi | VSTP Tracing Performance | StatClerk | B | Arrayed | Simple | 5min |  | 0 |  | Ingress message for given traced.
Unchanged |  | 22326 | VstpEgressTracedPerTi | VSTP Tracing Performance | StatClerk | B | Arrayed | Simple | 5min |  | 0 |  | Egress message for given traced.
Unchanged |  | 22327 | VstpDiscardTracedPerTi | VSTP Tracing Exception | StatClerk | B | Arrayed | Simple | 5min |  | 0 |  | Discard message for given traced.
Unchanged |  | 22328 | VstpNumMsgLoggedPerTi | VSTP Tracing Performance | StatClerk | B | Arrayed | Simple | 5min |  | 0 |  | discard message for given traceed.
Unchanged |  | 22329 | VstpProcessedSsnmTracedPerTi | VSTP Tracing Performance | StatClerk | B | Arrayed | Simple | 5min |  | 0 |  | Processed SSNM Messages For given traced.
Unchanged |  | 22330 | VstpTracingStackQueuePeak | VSTP Tracing Performance | StatClerk | B | Arrayed | Max | 5min |  | 0 |  | The peak VSTP Tracing Stack Event Queue utilization (0-100%) measured during the collection interval.
Unchanged |  | 22331 | VstpTracingStackQueueAvg | VSTP Tracing Performance | StatClerk | B | Arrayed | Average | 5min |  | 0 |  | The average VSTP Tracing Stack Event Queue utilization (0-100%) measured during the collection interval.
Unchanged |  | 22332 | VstpTracingStackQueueFull | VSTP Tracing Exception | StatClerk | B | Arrayed | Simple | 5min |  | 0 |  | The number of ingress Tracing messages that were discarded because the VSTP Tracing Stack Event Queue was full.
Unchanged |  | 22333 | VstpIngressNotFilteredCpuExceed | VSTP Tracing Exception | StatClerk | B | Single | Simple | 5min |  | 0 |  | Number of ingress messages not filtered for tracing on CPU congestion.
Unchanged |  | 22334 | VstpTracingDiscardCpuExceed | VSTP Tracing Exception | StatClerk | B | Single | Simple | 5min |  | 0 |  | Number of messages discarded at Tracing layer due to high CPU.
Unchanged |  | 22335 | VstpPctDpcLookup | VSTP MTP3 Performance | StatClerk | B | Single | Simple | 5min |  | 0 |  | Number of MSUs for which the PCT DPC Lookup was done successfully.
Unchanged |  | 22336 | VstpPctOpcLookup | VSTP MTP3 Performance | StatClerk | B | Single | Simple | 5min |  | 0 |  | Number of MSUs for which the PCT OPC Lookup was done successfully.
Unchanged |  | 22338 | VstpTraceOamStackQueuePeak | VSTP Tracing Performance | StatClerk | B | Arrayed | Max | 5min |  | 0 |  | The peak VSTP Traceoam Stack Event Queue utilization (0-100%) measured during the collection interval.
Unchanged |  | 22339 | VstpTraceOamStackQueueAvg | VSTP Tracing Performance | StatClerk | B | Arrayed | Average | 5min |  | 0 |  | The average Trace OAM Stack Event Queue utilization measured during the collection interval.
Unchanged |  | 22340 | VstpTraceOamStackQueueFull | VSTP Tracing Exception | StatClerk | B | Arrayed | Simple | 5min |  | 0 |  | The number of ingress messages that were discarded because the Trace OAM Stack Event Queue was full.
Unchanged |  | 22341 | VstpNumTraceSendSoamFail | VSTP Tracing Exception | StatClerk | B | Single | Simple | 5min |  | 0 |  | Number of Traced Messages failed to Send over TCP to Traceoam.
Unchanged |  | 22342 | TraceoamNumRecvdPerTi | VSTP Tracing Performance | StatClerk | B | Arrayed | Simple | 5min |  | 0 |  | Number of messages recieved for given traceid.
Unchanged |  | 22343 | TraceoamNumDiscardedPerTi | VSTP Tracing Exception | StatClerk | B | Arrayed | Simple | 5min |  | 0 |  | Number of messages discarded for given traceid.
Unchanged |  | 22344 | VstpMsuDiscardDisallowedAftPc | VSTP MTP3 Exception | StatClerk | B | Single | Simple | 5min |  | 0 |  | The number of MSUs discarded due to disallowed AftPC while MTP3 screening.
Unchanged |  | 22345 | VstpMsuDiscardDisallowedAftPcSsn | VSTP MTP3 Exception | StatClerk | B | Single | Simple | 5min |  | 0 |  | The number of MSUs discarded due to disallowed AftPCSsn while MTP3 screening.
Unchanged |  | 22346 | vstpGportSriRecvPrepaid | VSTP MNP Performance | StatClerk | B | Single | Simple | 5min |  | 0 |  | Number of call related SRI messages received for prepaid feature.
Unchanged |  | 22347 | vstpGportSriGttPrepaid | VSTP MNP Performance | StatClerk | B | Single | Simple | 5min |  | 0 |  | Number of call related SRI messages that fell through to GTT due to match received for prepaid feature.
Unchanged |  | 22348 | vstpGportSriReplyPrepaid | VSTP MNP Performance | StatClerk | B | Single | Simple | 5min |  | 0 |  | Number of call related SRI messages that fell through to GPORT service for prepaid feature.
Unchanged |  | 22349 | vstpGportSriErrPrepaid | VSTP MNP Performance | StatClerk | B | Single | Simple | 5min |  | 0 |  | Number of call related messages that caused an error response message (SRI-Send Routing Information NEGATIVE ACK) for prepaid feature.
Unchanged |  | 22350 | VstpXListDiscardDueElei | VSTP MTP3 Exception | StatClerk | B | Single | Simple | 5min |  | 0 |  | The number of occurrence where X List entry is not created because ELEI is yes for Cluster RSP.
Unchanged |  | 22351 | VstpXListCreationFailed | VSTP MTP3 Exception | StatClerk | B | Single | Simple | 5min |  | 0 |  | The total number of occurrence where XList creation was failed due to any internal error or space issues.
Unchanged |  | 22352 | VstpM3rlXListBufferPeak | VSTP XList Buffer | StatClerk | B | Arrayed | Max | 5min |  | 0 |  | XList Rsp buffer utilization peak.
Unchanged |  | 22353 | VstpM3rlXListBufferAvg | VSTP XList Buffer | StatClerk | B | Arrayed | Average | 5min |  | 0 |  | XList Rsp buffer utilization Avg.
Unchanged |  | 22354 | VstpM3rlXListBufferOverflow | VSTP MTP3 Exception | StatClerk | B | Arrayed | Simple | 5min | SE | 0 |  | M3RL DATA messages discarded due to XList Rsp buffer OverFlow.
Unchanged |  | 22356 | VstpTotalMsuProcByCncf | VSTP MTP3 Performance | StatClerk | B | Single | Simple | 5min |  | 0 |  | Number of Total MSUs Processed by CNCF Feature.
Unchanged |  | 22357 | VstpGnToPipCnvSucc | VSTP MTP3 Performance | StatClerk | B | Single | Simple | 5min |  | 0 |  | Number of MSUs Converted from GN to PIP by CNCF Feature.
Unchanged |  | 22358 | VstpPipToGnCnvSucc | VSTP MTP3 Performance | StatClerk | B | Single | Simple | 5min |  | 0 |  | Number of MSUs Converted from PIP to GN by CNCF Feature.
Unchanged |  | 22359 | VstpRetransmitGn | VSTP MTP3 Performance | StatClerk | B | Single | Simple | 5min |  | 0 |  | Number of Retransmitted GN by CNCF Feature.
Unchanged |  | 22360 | VstpNonGnNonPipNoCnv | VSTP MTP3 Performance | StatClerk | B | Single | Simple | 5min |  | 0 |  | Number of Non GN Non PIP MSUs which are not converted by CNCF Feature.
Unchanged |  | 22361 | VstpDiscardRxBlockedRsp | VSTP MTP3 Exception | StatClerk | B | Arrayed | Average | 5min | SE | 0 |  | the number of MSU discarded withOPC as that of blocked RSP.
Unchanged |  | 22362 | VstpDiscardTxBlockedRsp | VSTP MTP3 Exception | StatClerk | B | Arrayed | Average | 5min | SE | 0 |  | the number of MSU discarded withDPC as that of blocked RSP.
Unchanged |  | 22378 | VstpSdsDbDiscIntErr | VSTP SCCP Exception | StatClerk | B | Single | Simple | 5min |  | 0 |  | Number of messages discarded(SDS) due to internal processing error.
Unchanged |  | 22379 | VstpSdsCATx | VSTP SCCP Performance | StatClerk | B | Single | Simple | 5min |  | 0 |  | Number of DB request sent by vSTP to SDS.
Unchanged |  | 22380 | VstpSdsDbDiscCATxFail | VSTP SCCP Exception | StatClerk | B | Single | Simple | 5min |  | 0 |  | Number of messages discarded by Lss because of send fail to CA layer(HLRR).
Unchanged |  | 22381 | VstpSdsDbDiscPduFul | VSTP SCCP Exception | StatClerk | B | Single | Simple | 5min |  | 0 |  | Number of messages discarded for HLRR when PDU pool is exhausted.
Unchanged |  | 22382 | VstpSdsDbQueryFailSDSConnDown | VSTP SCCP Exception | StatClerk | B | Single | Simple | 5min |  | 0 |  | Number of SDS DB Queries not initiated due to SDS connectivity down.
Unchanged |  | 22383 | VstpSdsDbSubsNotFound | VSTP SCCP Exception | StatClerk | B | Single | Simple | 5min |  | 0 |  | Number of subscriber records not found in SDS DB.
Unchanged |  | 22384 | VstpSdsDbDiscCADcdFail | VSTP SCCP Exception | StatClerk | B | Single | Simple | 5min |  | 0 |  | Number of messages discarded by LSS due to decode failed of CA response message(SDS).
Unchanged |  | 22385 | VstpHlrrImsiDnNotFound | VSTP SCCP Exception | StatClerk | B | Single | Simple | 5min |  | 0 |  | Number of messages in which IMSI/DN were not found in MAP Layer.
Unchanged |  | 22386 | VstpHlrrImsiDnFound | VSTP SCCP Performance | StatClerk | B | Single | Simple | 5min |  | 0 |  | Number of messages in which IMSI/DN were found in MAP Layer.
Unchanged |  | 22387 | VstpHlrrImsiDnFoundInDb | VSTP SCCP Performance | StatClerk | B | Single | Simple | 5min |  | 0 |  | Number of messages in which IMSI/DN were found in MAP Layer and in DB.
Unchanged |  | 22388 | VstpHlrrExceptionRoutingOverride | VSTP SCCP Performance | StatClerk | B | Single | Simple | 5min |  | 0 |  | Number of messages for which Exception Routing was overridden.
Unchanged |  | 22389 | VstpHlrrNetworkEntityNotFound | VSTP SCCP Exception | StatClerk | B | Single | Simple | 5min |  | 0 |  | Number of messages for which Network Entity was not found in vSTP table.
Unchanged |  | 22390 | VstpHlrrCDPALookup | VSTP SCCP Performance | StatClerk | B | Single | Simple | 5min |  | 0 |  | Number of messages for which CDPA digits were lookup in case of G-Flex, when conditions for MLR were not met.
Unchanged |  | 22391 | SuccessfulEnumTxPeak | vENUM Performance | StatClerk | B | Single | Max | 5min |  | 0 |  | Maximum number of ENUM queries sent
Unchanged |  | 22392 | SuccessfulEnumTxAvg | vENUM Performance | StatClerk | B | Single | Average | 5min |  | 0 |  | Average number of ENUM queries sent
Unchanged |  | 22500 | COHTx |  | StatClerk | A | Single | Simple | 30min | SE | 0 |  | Number of User Data Stack events received on IdihKafkaTtr task queue to publish onto the kafkaServer.
Unchanged |  | 22501 | COHPeakTxStackEvents |  | StatClerk | A | Single | Max | 30min | SE | 0 |  | Maximum Number of User Data Stack events received from stacks to publish on to remote Kafka Server.
Unchanged |  | 22502 | COHAvgTxStackEvents |  | StatClerk | A | Single | Average | 30min | SE | 0 |  | Average Number of User Stack events received from stacks to publish onto remote Kafka Server.
Unchanged |  | 22503 | COHTxSuccess | IDIH | StatClerk | A | Single | Simple | 30min | SE | 0 |  | Number of User Data Stack events successfully published ontokafka server topic. | VIS_ALL | MeasSimple
Unchanged |  | 22504 | IdihKafkaPeakQueueUtil | IDIH | StatClerk | A | Single | Max | 30min | SE | 0 |  | Maximum percentage of IdihKafka producer queue utilization. | VIS_ALL | MeasSimple
Unchanged |  | 22505 | IdihKafkaAvgQueueUtil | IDIH | StatClerk | A | Single | Average | 30min | SE | 0 |  | Average percentage of IdihKafka producer queue utilization. | VIS_ALL | MeasSimple
Unchanged |  | 22506 | IdihKafkaProducerQueueful | IDIH | StatClerk | A | Single | Simple | 30min | SE | 0 |  | StackEvent discarded due to IdihKafkaProducer Queue Utilization full condition. | VIS_ALL | MeasSimple
Unchanged |  | 22507 | IdihKafkaPeakProducerRttAvg | IDIH | StatClerk | A | Single | Max | 30min | SE | 0 |  | Max round trip time for events to publish on kafka brokers. | VIS_ALL | MeasSimple
Unchanged |  | 22508 | IdihKafkaAvgProducerRttAvg | IDIH | StatClerk | A | Single | Average | 30min | SE | 0 |  | Average round trip time for events to publish on kafka brokers. | VIS_ALL | MeasSimple
Unchanged |  | 31000 | Alarm.State | OAM.ALARM | StatClerk | A | Single | Simple | 5min |  | 0 |  | State Alarms | VIS_ALL | MeasSimple
Unchanged |  | 31001 | Alarm.Minor | OAM.ALARM | StatClerk | A | Single | Simple | 5min |  | 0 |  | Minor Alarms | VIS_ALL | MeasSimple
Unchanged |  | 31002 | Alarm.Major | OAM.ALARM | StatClerk | A | Single | Simple | 5min |  | 0 |  | Major Alarms | VIS_ALL | MeasSimple
Unchanged |  | 31003 | Alarm.Crit | OAM.ALARM | StatClerk | A | Single | Simple | 5min |  | 0 |  | Critical Alarms | VIS_ALL | MeasSimple
Unchanged |  | 31004 | NetSync.SentMsgCnt |  | StatClerk | A | Single | Simple | 5min |  | 0 |  | Messages Sent for Replication
Unchanged |  | 31005 | NetSync.RcvMsgCnt |  | StatClerk | A | Single | Simple | 5min |  | 0 |  | Messages Received for Replication
Unchanged |  | 31008 | System.Disk_FreeMegs |  | StatClerk | A | Single | Min | 15min |  | 0 |  | Minimum Free Disk Megabytes on Partition with DB
Unchanged |  | 31009 | System.ShMem_UsedMegs |  | StatClerk | A | Single | Max | 15min |  | 0 |  | Maximum Shared Memory Megabytes for DB
Unchanged |  | 31010 | Idb.Lookup |  | StatClerk | A | Single | Simple | 5min |  | 0 |  | DB Lookup Operations
Unchanged |  | 31011 | Idb.Next |  | StatClerk | A | Single | Simple | 5min |  | 0 |  | DB Sequential Read Operations
Unchanged |  | 31012 | Idb.Add |  | StatClerk | A | Single | Simple | 5min |  | 0 |  | DB Add Operations
Unchanged |  | 31013 | Idb.Chg |  | StatClerk | A | Single | Simple | 5min |  | 0 |  | DB Change Operations
Unchanged |  | 31014 | Idb.Rmv |  | StatClerk | A | Single | Simple | 5min |  | 0 |  | DB Remove Operations
Unchanged |  | 31015 | Idb.UpRxrLogRec |  | StatClerk | A | Single | Simple | 5min |  | 0 |  | Records Written to the DB UpRxr Log
Unchanged |  | 31016 | Idb.UpRxrLogKByte |  | StatClerk | A | Single | Simple | 5min |  | -10 |  | Kilobytes Written to the DB UpRxr Log
Unchanged |  | 31017 | Idb.DskWrK |  | StatClerk | A | Single | Simple | 5min |  | -10 |  | Kilobytes of DB Data Written to Disk
Unchanged |  | 31018 | Idb.DskRdK |  | StatClerk | A | Single | Simple | 5min |  | -10 |  | Kilobytes of DB Data Read from Disk
Unchanged |  | 31019 | IdbRep.Rec |  | StatClerk | A | Single | Simple | 5min |  | 0 |  | Records Written to the DB Replication Log
Unchanged |  | 31020 | IdbRep.KByte |  | StatClerk | A | Single | Simple | 5min |  | -10 |  | Kilobytes Written to the DB Replication Log
Unchanged |  | 31021 | Idb.MxCloneMs |  | StatClerk | A | Single | Max | 5min |  | 0 |  | "Maximum Milliseconds to ""Clone"" DB ""Fragment"""
Unchanged |  | 31022 | Idb.FragWrMs |  | StatClerk | A | Single | Average | 5min |  | 0 |  | "Average Milliseconds to Write DB ""Fragment"" to Disk"
Unchanged |  | 31025 | NetMerge.SentRec |  | None | A | Single | Simple | 5min |  | 0 |  | Merge Records Sent
Unchanged |  | 31026 | NetMerge.SentKByte |  | None | A | Single | Simple | 5min |  | -10 |  | Merge Kilobytes Sent
Unchanged |  | 31027 | NetMerge.RcvRec |  | None | A | Single | Simple | 5min |  | 0 |  | Merge Records Received
Unchanged |  | 31028 | NetMerge.RcvKByte |  | None | A | Single | Simple | 5min |  | -10 |  | Merge Kilobytes Received
Unchanged |  | 31029 | NetSync.RcvLagMsA |  | StatClerk | A | Single | Average | 5min |  | 0 |  | A-Sourced Replication Delay (ms)
Unchanged |  | 31030 | NetMerge.SentCmpKB |  | None | A | Single | Simple | 5min |  | -10 |  | Kilobytes of Compressed Data Sent for Merging
Unchanged |  | 31031 | NetMerge.RcvCmpKB |  | None | A | Single | Simple | 5min |  | -10 |  | Kilobytes of Compressed Data Received for Merging
Unchanged |  | 31032 | NetSync.SentKByte |  | StatClerk | A | Single | Simple | 5min |  | -10 |  | Kilobytes Sent for Replication
Unchanged |  | 31033 | NetSync.RcvKByte |  | StatClerk | A | Single | Simple | 5min |  | -10 |  | Kilobytes Received for Replication
Unchanged |  | 31034 | NetSync.SentCmpKB |  | StatClerk | A | Single | Simple | 5min |  | -10 |  | Kilobytes of Compressed Data Sent for Replication
Unchanged |  | 31035 | NetSync.RcvCmpKB |  | StatClerk | A | Single | Simple | 5min |  | -10 |  | Kilobytes of Compressed Data Received for Replication
Unchanged |  | 31036 | IdbNT.Add |  | StatClerk | A | Single | Simple | 5min |  | 0 |  | DB NT Add Operations
Unchanged |  | 31037 | IdbNT.Rmv |  | StatClerk | A | Single | Simple | 5min |  | 0 |  | DB NT Rmv Operations
Unchanged |  | 31038 | IdbNT.Chg |  | StatClerk | A | Single | Simple | 5min |  | 0 |  | DB NT Chg Operations
Unchanged |  | 31043 | Idb.Transact |  | StatClerk | A | Single | Simple | 5min |  | 0 |  | IDB Transactions
Unchanged |  | 31044 | Idb.MxExCloneMs |  | StatClerk | A | Single | Max | 5min |  | 0 |  | "Maximum Milliseconds to ""Exact Clone"" DB ""Fragment"""
Unchanged |  | 31045 | Idb.MxNlCloneMs |  | StatClerk | A | Single | Max | 5min |  | 0 |  | "Maximum Milliseconds to ""Non-Locking Clone"" DB ""Fragment"""
Unchanged |  | 31046 | Idb.UpLogOp |  | StatClerk | A | Single | Simple | 5min |  | 0 |  | DB Write Ops Stored to DB Update Log
Unchanged |  | 31047 | IdbNT.Lookup |  | StatClerk | A | Single | Simple | 5min |  | 0 |  | DB NT Lookups
Unchanged |  | 31048 | IdbNT.Next |  | StatClerk | A | Single | Simple | 5min |  | 0 |  | DB NT Lookups Sequential Read Operations
Unchanged |  | 31049 | NetSync.RcvLagMsB |  | StatClerk | A | Single | Average | 5min |  | 0 |  | B-Sourced Replication Delay (ms)
Unchanged |  | 31050 | NetSync.RcvLagMsC |  | StatClerk | A | Single | Average | 5min |  | 0 |  | C-Sourced Replication Delay (ms)
Unchanged |  | 31051 | System.CPU_UtilPct_Peak | OAM.SYSTEM | StatClerk | A | Single | Max | 5min |  | 0 |  | Peak CPU Usage | VIS_ALL | MeasSimple
Unchanged |  | 31052 | System.CPU_UtilPct_Average | OAM.SYSTEM | StatClerk | A | Single | Average | 5min |  | 0 |  | Average CPU Usage | VIS_ALL | MeasSimple
Unchanged |  | 31053 | System.CPU_CoreUtilPct_Peak | OAM.SYSTEM | StatClerk | A | Arrayed | Max | 5min |  | 0 |  | Peak CPU Usage | VIS_ALL | MeasArrayed
Unchanged |  | 31054 | System.CPU_CoreUtilPct_Average | OAM.SYSTEM | StatClerk | A | Arrayed | Average | 5min |  | 0 |  | Average CPU Usage | VIS_ALL | MeasArrayed
Unchanged |  | 31055 | System.RAM_UtilPct_Peak | OAM.SYSTEM | StatClerk | A | Single | Max | 5min |  | 0 |  | Peak Memory Usage | VIS_ALL | MeasSimple
Unchanged |  | 31056 | System.RAM_UtilPct_Average | OAM.SYSTEM | StatClerk | A | Single | Average | 5min |  | 0 |  | Average Memory Usage | VIS_ALL | MeasSimple
Unchanged |  | 31057 | System.Swap_UtilPct_Peak | OAM.SYSTEM | StatClerk | A | Single | Max | 5min |  | 0 |  | Peak Swap Usage | VIS_ALL | MeasSimple
Unchanged |  | 31058 | System.Swap_UtilPct_Average | OAM.SYSTEM | StatClerk | A | Single | Average | 5min |  | 0 |  | Average Swap Usage | VIS_ALL | MeasSimple
Unchanged |  | 31059 | System.ShMem_UtilPct_Peak | OAM.SYSTEM | StatClerk | A | Single | Max | 5min |  | 0 |  | Peak Shared Memory Usage | VIS_ALL | MeasSimple
Unchanged |  | 31060 | System.ShMem_UtilPct_Average | OAM.SYSTEM | StatClerk | A | Single | Average | 5min |  | 0 |  | Average Shared Memory Usage | VIS_ALL | MeasSimple
Unchanged |  | 31061 | System.Disk_UtilPct_Peak | OAM.SYSTEM | StatClerk | A | Single | Max | 5min |  | 0 |  | Peak Disk Usage | VIS_ALL | MeasSimple
Unchanged |  | 31062 | System.Disk_UtilPct_Average | OAM.SYSTEM | StatClerk | A | Single | Average | 5min |  | 0 |  | Average Disk Usage | VIS_ALL | MeasSimple
Unchanged |  | 31063 | NetSync.RepAud_RecCnt |  | StatClerk | A | Single | Simple | 15min |  | 0 |  | Replication Audit Record Count
Unchanged |  | 31064 | NetSync.RepAud_ErrCnt |  | StatClerk | A | Single | Simple | 15min |  | 0 |  | Replication Audit Error Count
Unchanged |  | 31067 | MeasQual.UpTime |  | StatClerk | A | Single | Simple | 5min |  | 0 |  | Number of seconds which statclerk was running in each period
Unchanged |  | 31068 | System.SwapIn_Rate_Peak | OAM.SYSTEM | StatClerk | A | Single | Max | 5min |  | 0 |  | Peak rate of memory pages swapped in | VIS_ALL | MeasSimple
Unchanged |  | 31069 | System.SwapIn_Rate_Average | OAM.SYSTEM | StatClerk | A | Single | Average | 5min |  | 0 |  | Average rate of memory pages swapped in | VIS_ALL | MeasSimple
Unchanged |  | 31070 | System.SwapOut_Rate_Peak | OAM.SYSTEM | StatClerk | A | Single | Max | 5min |  | 0 |  | Peak rate of memory pages swapped out | VIS_ALL | MeasSimple
Unchanged |  | 31071 | System.SwapOut_Rate_Average | OAM.SYSTEM | StatClerk | A | Single | Average | 5min |  | 0 |  | Average rate of memory pages swapped out | VIS_ALL | MeasSimple
Unchanged |  | 31072 | IdbRep.WanOutKB |  | StatClerk | A | Arrayed | Simple | 5min |  | -10 | SiteInfo | Kilobytes sent out of WAN per site for Replication
Unchanged |  | 31073 | IdbRep.WanInKB |  | StatClerk | A | Arrayed | Simple | 5min |  | -10 | SiteInfo | Kilobytes received from outside of WAN per site for Replication
Unchanged |  | 31074 | CmHA.HbLess75Pct |  | StatClerk | A | Single | Simple | 5min |  | 0 |  | Number of heartbeats received in <75% of configured heartbeat interval
Unchanged |  | 31075 | CmHA.Hb75To100Pct |  | StatClerk | A | Single | Simple | 5min |  | 0 |  | Number of heartbeats received in 75-100% of configured heartbeat interval
Unchanged |  | 31076 | CmHA.Hb100To200Pct |  | StatClerk | A | Single | Simple | 5min |  | 0 |  | Number of heartbeats received in 100-200% of configured heartbeat interval
Unchanged |  | 31077 | CmHA.HbMore200Pct |  | StatClerk | A | Single | Simple | 5min |  | 0 |  | Number of heartbeats received in >200% of configured heartbeat interval
Unchanged |  | 31080 | MeasStat.StoredAvgBytes |  | StatClerk | A | Single | Average | 5min |  | 0 |  | Average number of bytes required by stored measurements
Unchanged |  | 31081 | MeasStat.StoredPeg |  | StatClerk | A | Single | Simple | 5min |  | 0 |  | Number of stored peg counts
Unchanged |  | 31082 | MeasStat.UnstoredZero |  | StatClerk | A | Single | Simple | 5min |  | 0 |  | Skipped storing peg because zero
Unchanged |  | 31083 | MeasStat.UnstoredThresh |  | StatClerk | A | Single | Simple | 5min |  | 0 |  | Skipped storing peg because of threshold
Unchanged |  | 31084 | MeasStat.UnstoredTopCnt |  | StatClerk | A | Single | Simple | 5min |  | 0 |  | Skipped storing peg because of top count
Unchanged |  | 31085 | MeasStat.Overflows |  | StatClerk | A | Single | Simple | 5min |  | 0 |  | Number of Overflowed Statisic Values (more than 48 bits)
Unchanged |  | 31089 | Idb.LwTransact |  | StatClerk | A | Single | Simple | 5min |  | 0 |  | Successful Lightweight Transaction Commit Count
Unchanged |  | 31090 | Idb.UpSyncLogRec |  | StatClerk | A | Single | Simple | 5min |  | 0 |  | Records Written to the DB UpSync Log
Unchanged |  | 31091 | Idb.UpSyncLogKByte |  | StatClerk | A | Single | Simple | 5min |  | -10 |  | Kilobytes Written to the DB UpSync Log
Unchanged |  | 31092 | IdbRep.PerNodeSentKB |  | StatClerk | A | Arrayed | Simple | 5min | S | -10 | NodeInfo | Kilobytes sent out for Replication Per Node
Unchanged |  | 31093 | IdbRep.PerNodeSentPeakKB |  | StatClerk | A | Arrayed | Max | 5min | S | -10 | NodeInfo | Peak Kilobytes sent out for Replication Per Node
Unchanged |  | 31094 | IdbRep.PerNodeSentAvgKB |  | StatClerk | A | Arrayed | Average | 5min | S | -10 | NodeInfo | Avg Kilobytes sent out for Replication Per Node
Unchanged |  | 31095 | IdbRep.PerNodeRecvKB |  | StatClerk | A | Arrayed | Simple | 5min | S | -10 | NodeInfo | Kilobytes recv by Replication Per Node
Unchanged |  | 31096 | IdbRep.PerNodeRecvPeakKB |  | StatClerk | A | Arrayed | Max | 5min | S | -10 | NodeInfo | Peak Kilobytes recv by Replication Per Node
Unchanged |  | 31097 | IdbRep.PerNodeRecvAvgKB |  | StatClerk | A | Arrayed | Average | 5min | S | -10 | NodeInfo | Avg Kilobytes recv by Replication Per Node
Unchanged |  | 31098 | IdbRep.PerNodeRecvWaitMS |  | StatClerk | A | Arrayed | Average | 5min | S | 0 | NodeInfo | Avg recv wait time Per Node
Unchanged |  | 31099 | IdbRep.PerNodeRecvEnqPct |  | StatClerk | A | Arrayed | Average | 5min | S | 0 | NodeInfo | Avg recv enque pct Per Node
Unchanged |  | 31100 | IdbRep.PerNodeMaxQueueKB |  | StatClerk | A | Arrayed | Max | 5min | S | -10 | NodeInfo | Max queue KB Per Node
Unchanged |  | 31101 | IdbRep.PerNodeAvgQueueKB |  | StatClerk | A | Arrayed | Average | 5min | S | -10 | NodeInfo | Avg queue KB Per Node
Unchanged |  | 31102 | CmHA.HbMinMS |  | StatClerk | A | Single | Min | 5min |  | 0 |  | Minimum heartbeat response time in milliseconds
Unchanged |  | 31103 | CmHA.HbMaxMS |  | StatClerk | A | Single | Max | 5min |  | 0 |  | Maximum heartbeat response time in milliseconds
Unchanged |  | 31104 | CmHA.HbAvgMS |  | StatClerk | A | Single | Average | 5min |  | 0 |  | Average heartbeat response time in milliseconds
Unchanged |  | 31105 | Idb.Shmat |  | StatClerk | A | Single | Simple | 5min |  | 0 |  | Count of shmat() system calls
Unchanged |  | 31106 | System.GenMem_UtilPct_Peak |  | StatClerk | A | Single | Max | 5min |  | 0 |  | Peak Memory Usage
Unchanged |  | 31107 | System.GenMem_UtilPct_Average |  | StatClerk | A | Single | Average | 5min |  | 0 |  | Average Memory Usage
Unchanged |  | 31108 | NetMerge.StAudRecCnt |  | None | A | Single | Simple | 5min |  | 0 |  | merge rcv recs audited
Unchanged |  | 31109 | NetMerge.StAudRecFix |  | None | A | Single | Simple | 5min |  | 0 |  | merge rcv recs fixed by audit
Unchanged |  | 31110 | NetMerge.StUpdateErr |  | None | A | Single | Simple | 5min |  | 0 |  | merge state update errs
Unchanged |  | 31111 | NetMerge.StRefreshMinMS |  | StatClerk | A | Single | Min | 5min | N | 0 |  | merge min refresh itvl (MS)
Unchanged |  | 31112 | NetMerge.StRefreshMaxMS |  | StatClerk | A | Single | Max | 5min | N | 0 |  | merge max refresh itvl (MS)
Unchanged |  | 31113 | NetMerge.StRefreshAvgMS |  | None | A | Single | Average | 5min |  | 0 |  | merge avg refresh itvl (MS)
Unchanged |  | 31114 | NetMerge.LogAudCnt |  | None | A | Single | Simple | 5min |  | 0 |  | merge log subpart audits
Unchanged |  | 31115 | NetMerge.LogAudTrunc |  | None | A | Single | Simple | 5min |  | 0 |  | merge log subpart truncate/recreate
Unchanged |  | 31116 | NetMerge.MiscErrCnt |  | None | A | Single | Simple | 5min |  | 0 |  | merge misc (trace only) errors
Unchanged |  | 31117 | NetMerge.LogDataLost |  | StatClerk | A | Single | Simple | 5min |  | 0 |  | merge log table data lost
Unchanged |  | 31118 | NetMerge.StDataLost |  | StatClerk | A | Single | Simple | 5min |  | 0 |  | merge state table data lost
Unchanged |  | 31119 | Idb.CnSrDelta.Made |  | StatClerk | A | Single | Simple | 5min |  | 0 |  | Chained SerRec delta made
Unchanged |  | 31120 | Idb.CnSrDelta.NotMade |  | StatClerk | A | Single | Simple | 5min |  | 0 |  | Chained SerRec delta not made
Unchanged |  | 31121 | Idb.CnSrDelta.Applied |  | StatClerk | A | Single | Simple | 5min |  | 0 |  | Chained SerRec delta applied
Unchanged |  | 31122 | Idb.CnSrDelta.NotApp |  | StatClerk | A | Single | Simple | 5min |  | 0 |  | Chained SerRec delta not applied
Unchanged |  | 32000 | appworks.guiReqAvg | OAM.PERF | StatClerk | A | Arrayed | Average | 5min |  | 0 | guiReqMap | Average AppWorks GUI request time
Unchanged |  | 32001 | appworks.guiReqMax | OAM.PERF | StatClerk | A | Arrayed | Max | 5min |  | 0 | guiReqMap | Max AppWorks GUI request time
Unchanged |  | 32002 | appworks.guiReqCount | OAM.PERF | StatClerk | A | Arrayed | Simple | 5min |  | 0 | guiReqMap | Number of times a particular AppWorks GUI request was made
Unchanged |  | 32003 | apwSoapServer.awSoapInAvg | OAM.PERF | StatClerk | A | Arrayed | Average | 5min |  | 0 | awSoapMap | Average soap request server processing time (ms)
Unchanged |  | 32004 | apwSoapServer.awSoapInMax | OAM.PERF | StatClerk | A | Arrayed | Max | 5min |  | 0 | awSoapMap | Max soap request server processing time (ms)
Unchanged |  | 32005 | apwSoapServer.awSoapInCount | OAM.PERF | StatClerk | A | Arrayed | Simple | 5min |  | 0 | awSoapMap | Number of times a soap request was processed
Unchanged |  | 32006 | apwSoapServer.cmSoapOutAvg | OAM.PERF | StatClerk | A | Arrayed | Average | 5min |  | 0 | cmSoapMap | Average soap request client wait time (ms)
Unchanged |  | 32007 | apwSoapServer.cmSoapOutMax | OAM.PERF | StatClerk | A | Arrayed | Max | 5min |  | 0 | cmSoapMap | Max soap request client wait time (ms)
Unchanged |  | 32008 | apwSoapServer.cmSoapOutCount | OAM.PERF | StatClerk | A | Arrayed | Simple | 5min |  | 0 | cmSoapMap | Number of times a soap request was made
Unchanged |  | 32009 | apwSoapServer.tpdSoapOutAvg | OAM.PERF | StatClerk | A | Arrayed | Average | 5min |  | 0 | tpdSoapMap | Average soap request client wait time (ms)
Unchanged |  | 32010 | apwSoapServer.tpdSoapOutMax | OAM.PERF | StatClerk | A | Arrayed | Max | 5min |  | 0 | tpdSoapMap | Max soap request client wait time (ms)
Unchanged |  | 32011 | apwSoapServer.tpdSoapOutCount | OAM.PERF | StatClerk | A | Arrayed | Simple | 5min |  | 0 | tpdSoapMap | Number of times a soap request was made
Unchanged |  | 32020 | apwSoapServer.cacheHit | OAM.PERF | StatClerk | A | Single | Simple | 5min |  | 0 |  | Number of times the request cache was hit
Unchanged |  | 32021 | apwSoapServer.cacheMiss | OAM.PERF | StatClerk | A | Single | Simple | 5min |  | 0 |  | Number of times the request cache was missed
Unchanged |  | 32022 | apwSoapServer.cacheClear | OAM.PERF | StatClerk | A | Single | Simple | 5min |  | 0 |  | Number of times the request cache was cleared
Unchanged |  | 32023 | apwSoapServer.auditSkip | OAM.PERF | StatClerk | A | Single | Simple | 5min |  | 0 |  | Number of times an audit cycle was skipped
Unchanged |  | 32030 | apwSoapServer.soapClient | OAM.PERF | StatClerk | A | Single | Simple | 5min |  | 0 |  | Number of times a new soap client was created
Unchanged |  | 32031 | apwSoapServer.procStart | OAM.PERF | StatClerk | A | Single | Simple | 5min |  | 0 |  | Number of times the process was started
Unchanged |  | 32032 | apwSoapServer.procSig | OAM.PERF | StatClerk | A | Single | Simple | 5min |  | 0 |  | Number of times the process was signalled
Unchanged |  | 32033 | apwSoapServer.soapReqEnQ | OAM.PERF | StatClerk | A | Single | Simple | 5min |  | 0 |  | Number of soap requests enqueued
Unchanged |  | 32034 | apwSoapServer.soapReqAvg | OAM.PERF | StatClerk | A | Single | Average | 5min |  | 0 |  | Average soap request processing time (ms)
Unchanged |  | 32035 | apwSoapServer.soapReqCount | OAM.PERF | StatClerk | A | Single | Simple | 5min |  | 0 |  | Number of soap requests processed
Unchanged |  | 32036 | apwSoapServer.soapReqMax | OAM.PERF | StatClerk | A | Single | Max | 5min |  | 0 |  | Maximum time to process a soap request (ms)
Unchanged |  | 32037 | apwSoapServer.auditAvg | OAM.PERF | StatClerk | A | Arrayed | Average | 5min |  | 0 | auditMap | Average audit processing time (ms)
Unchanged |  | 32038 | apwSoapServer.auditCount | OAM.PERF | StatClerk | A | Arrayed | Simple | 5min |  | 0 | auditMap | Number of audits processed
Unchanged |  | 32039 | apwSoapServer.auditMax | OAM.PERF | StatClerk | A | Arrayed | Max | 5min |  | 0 | auditMap | Maximum time to process an audit (ms)
Unchanged |  | 32040 | appworks.totalGuiReqAvg | OAM.PERF | StatClerk | A | Single | Average | 5min |  | 0 |  | Average GUI request processing time (ms)
Unchanged |  | 32041 | appworks.totalGuiReqMax | OAM.PERF | StatClerk | A | Single | Max | 5min |  | 0 |  | Max GUI request processing time (ms)
Unchanged |  | 32042 | appworks.totalGuiReqCount | OAM.PERF | StatClerk | A | Single | Simple | 5min |  | 0 |  | Number of GUI requests processed
Unchanged |  | 32043 | appworks.mmiReqAvg | OAM.PERF | StatClerk | A | Arrayed | Average | 5min |  | 0 | guiReqMap | Average AppWorks MMI request time
Unchanged |  | 32044 | appworks.mmiReqMax | OAM.PERF | StatClerk | A | Arrayed | Max | 5min |  | 0 | guiReqMap | Max AppWorks MMI request time
Unchanged |  | 32045 | appworks.mmiReqCount | OAM.PERF | StatClerk | A | Arrayed | Simple | 5min |  | 0 | guiReqMap | Number of times a particular AppWorks MMI request was made
Unchanged |  | 32046 | appworks.totalMmiReqAvg | OAM.PERF | StatClerk | A | Single | Average | 5min |  | 0 |  | Average MMI request processing time (ms)
Unchanged |  | 32047 | appworks.totalMmiReqMax | OAM.PERF | StatClerk | A | Single | Max | 5min |  | 0 |  | Max MMI request processing time (ms)
Unchanged |  | 32048 | appworks.totalMmiReqCount | OAM.PERF | StatClerk | A | Single | Simple | 5min |  | 0 |  | Number of MMI requests processed
Unchanged |  | 32767 | MeasQual.Count |  | StatClerk | A | Single | Simple | 30sec |  | 0 |  | Count measurements logged in each period for scope of the MeasStats record

## KPIs
Change Type | Change | Number | Description | Is Default | Name | Group
Unchanged |  | 5300 | Total CPU used by the IPFE process | N | CPU % | IPFE
Unchanged |  | 5301 | Absolute memory used by the IPFE process | N | Memory Total | IPFE
Unchanged |  | 5302 | Percent memory used by the IPFE process | N | Memory % | IPFE
Unchanged |  | 5303 | Total heap allocated by the IPFE process | N | Mem. Heap | IPFE
Unchanged |  | 5304 | Avg number of IPFE packets received per second | N | IPFE Packets/Sec | IPFE
Unchanged |  | 5305 | Avg number of IPFE megabytes received per second | N | IPFE MBytes/Sec | IPFE
Unchanged |  | 9050 | SCCP messages transmitted per second | N | SCCP Xmit Msgs/Sec | SS7
Unchanged |  | 9051 | SCCP messages received per second | N | SCCP Recv Msgs/Sec | SS7
Unchanged |  | 9052 | Average percent SS7 Process CPU utilization (0-100%) on a MP server | Y | SS7 Process CPU Utilization | SS7
Unchanged |  | 9053 | Average Ingress Message Rate (messages per second) utilization on a MP server. The Ingress Message Rate is the number of non-SNM (SI > 0) messages that M3UA attempts to queue in the M3RL Stack Event Queue. | Y | Ingress Message Rate | SS7
Unchanged |  | 9060 | M3RL DATA MSUs/Sec Sent | N | M3RL Xmit Msgs/Sec | SS7
Unchanged |  | 9061 | M3RL DATA MSUs/Sec Recv | N | M3RL Recv Msgs/Sec | SS7
Unchanged |  | 9800 | The number of User Data Stack Events received by ComAgent. | Y | User Data Ingress Message Rate | ComAgent
Unchanged |  | 10089 | The percentage of MsgCopy queue utilization on a DA-MP server. | Y | MsgCopy Queue Utilization | Diameter
Unchanged |  | 10097 | The percentage of transactions successfully completed on a DA-MP server with respect to the offered load. | Y | Transaction Success Rate | Diameter
Unchanged |  | 10098 | The time (ms) from when routing receives a request message from a peer to when routing sends an answer message to that peer. | Y | Response Time (ms) | Diameter
Unchanged |  | 10103 | The percentage of CPU utilization while processing routing task on server | Y | RoutingThreadPoolUtilStatus | ThreadUtil
Unchanged |  | 10209 | The percentage of CPU utilization by the Diameter process on a DA-MP server. | Y | Avg CPU Utilization | Diameter
Unchanged |  | 10280 | The offered load (messages per second) on a DA-MP server, corresponding to the message rate before policing by capacity and congestion controls. | Y | Offered Load (MPS) | Diameter
Unchanged |  | 10288 | The accepted load (messages per second) on a DA-MP server, corresponding to the message rate after policing by capacity and congestion controls. | Y | Accepted Load (MPS) | Diameter
Unchanged |  | 10292 | The processing load (messages per second) on a DA-MP server, corresponding to the routed message rate (including Reroutes and MsgCopy). | Y | Message Processing Load (MPS) | Diameter
Unchanged |  | 10395 | Average Ingress Message Rate (messages per second) utilization on a MP server for this DSR Application. The Ingress Message Rate is the number of ingress Diameter messages that were successfully received by the DSR Application. | Y | Ingress Message Rate | RBAR
Unchanged |  | 10396 | Average Resolved Message Rate (messages per second) utilization on a MP server. The Resolved Message Rate is the number of ingress Diameter messages that are successfully resolved to a Destination by the Range Based Address Resolution application. | Y | Avg Resolved Message Rate | RBAR
Unchanged |  | 10500 | Average Ingress Message Rate (messages per second) utilization on a MP server for this DSR Application. The Ingress Message Rate is the number of ingress Diameter messages that were successfully received by the DSR Application | Y | Ingress Message Rate | FABR
Unchanged |  | 10501 | Resolved Message Rate (messages per second) utilization on a MP server. The Resolved Message Rate is the number of ingress Diameter messages that are successfully resolved to a Destination by the FABR application. | Y | Resolved Message Rate | FABR
Unchanged |  | 10502 | Average DP response time is the average time (in milliseconds) it takes to receive a DP response after sending the corresponding DP query. | Y | DP Response Time Average | FABR
Unchanged |  | 10601 | Total number of subscribers with at least one binding (IMSI) | Y | SBR Policy Bindings (IMSI) | SBR-Binding
Unchanged |  | 10602 | Number of Active SBR Policy Sessions | Y | SBR Policy Sessions | SBR-Session
Unchanged |  | 10603 | Number of SBR Binding DB reads per second | Y | SBR Binding DB Read Rate | SBR-Binding
Unchanged |  | 10605 | Number of SBR Binding DB writes per second | Y | SBR Binding DB Write Rate | SBR-Binding
Unchanged |  | 10607 | Number of SBR Policy Session DB reads per second | Y | SBR Policy Session DB Read Rate | SBR-Session
Unchanged |  | 10609 | Number of SBR Policy Session DB writes per second | Y | SBR Policy Session DB Write Rate | SBR-Session
Unchanged |  | 10611 | SBR memory utilization (0 -100%) | Y | SBR Memory utilization | SBR
Unchanged |  | 10613 | SBR Process CPU Utilization (0 - 100%) | Y | SBR Process CPU Utilization | SBR
Unchanged |  | 10654 | Number of Diameter messages including both requests and answers received by P-DRA from the Diameter Routing Layer per second. | Y | P-DRA Ingress Message Rate | PCA
Unchanged |  | 10659 | Number of Diameter messages including both requests and answers received by PCA from the Diameter Routing Layer per second. | Y | PCA Ingress Message Rate | PCA
Unchanged |  | 10660 | Number of Diameter messages including both requests and answers received by OC-DRA from the Diameter Routing Layer per second. | Y | OC-DRA Ingress Message Rate | PCA
Unchanged |  | 10661 | Number of Active SBR Online Charging Sessions | Y | SBR Online Charging Sessions | SBR-Session
Unchanged |  | 10662 | Number of SBR Online Charging Session DB reads per second | Y | SBR OC Session DB Read Rate | SBR-Session
Unchanged |  | 10663 | Number of SBR Online Charging Session DB writes per second | Y | SBR OC Session DB Write Rate | SBR-Session
Unchanged |  | 10667 | Total number of subscribers with at least one Alternate Key binding (MSISDN) | Y | SBR Alt Key Bindings (MSISDN) | SBR-Binding
Unchanged |  | 10668 | Total number of subscribers with an Alternate Key binding (IPv4) | Y | SBR Alt Key Bindings (IPv4) | SBR-Binding
Unchanged |  | 10669 | Total number of subscribers with an Alternate Key binding (IPv6) | Y | SBR Alt Key Bindings (IPv6) | SBR-Binding
Unchanged |  | 10790 | Avg Diameter messages received per second | N | CPA Ingress Message Rate | CPA
Unchanged |  | 10791 | Avg SBR queries sent per second | N | cSBR Query Rate | CPA
Unchanged |  | 10795 | Avg Request messages processed per second | N | CPA Request Message Rate | CPA
Unchanged |  | 10796 | Avg Answer messages processed per second | N | CPA Answer Message Rate | CPA
Unchanged |  | 10797 | Avg SBR Errors received per second | N | cSBR Query Error Rate | CPA
Unchanged |  | 10806 | The bandwidth (KB/s) used by DSR in sending TTRs (including trace start and stop messages) to IDIH. | Y | DSR IDIH TTR Bandwidth (KB/s) | IDIH
Unchanged |  | 11000 | Average number of MAP-Diameter Interworking messages processed per second on a DA-MP. This includes messages received from DRL and messages received from SS7-MPs. | Y | Ingress Message Rate | DM-IWF
Unchanged |  | 11001 | Average number of MAP-Diameter Interworking messages processed per second that result from Diameter-originated transactions. | Y | Diameter-to-MAP Ingress Msg Rate | DM-IWF
Unchanged |  | 11002 | Average number of MAP-Diameter Interworking messages processed per second that result from MAP-originated transactions. | Y | MAP-to-Diameter Ingress Msg Rate | DM-IWF
Unchanged |  | 11050 | Average number of MAP-Diameter Interworking messages processed per second on a SS7-MP. Includes MAP msgs received from SS7 network, and Diameter msgs received from DA-MPs | Y | Ingress Message Rate | MD-IWF
Unchanged |  | 11051 | Average number of MAP-Diameter Interworking messages processed per second that result from Diameter-originated transactions. Includes the initial Diameter Request msg and all resulting MAP msgs that are received | Y | Diameter-to-MAP Ingress Msg Rate | MD-IWF
Unchanged |  | 11052 | Average number of MAP-Diameter Interworking messages processed per second that result from MAP-originated transactions. Includes the initial MAP Request msg and all resulting MAP and Diameter msgs that are received | Y | MAP-to-Diameter Ingress Msg Rate | MD-IWF
Unchanged |  | 11053 | Average number of Diameter messages (both Requests and Answers) received per second from DA-MPs | Y | Diameter Ingress Message Rate | MD-IWF
Unchanged |  | 11054 | Average number of MAP messages (both requests and responses) received per second from SS7 network | Y | MAP Ingress Message Rate | MD-IWF
Unchanged |  | 11070 | Average Ingress Message Rate (messages per second) utilization on a MP server for this DSR Application. The Ingress Message Rate is the number of ingress Diameter messages that were successfully received by the DSR Application. | Y | Ingress Message Rate | GLA
Unchanged |  | 11071 | GLA Success Message Rate (messages per second) on an MP server. The Success Message Rate is the number of ingress Diameter messages that are processed by GLA and answered with a success (2xxx) result code. | Y | Success Message Rate | GLA
Unchanged |  | 12200 | Current number of session bindings | N | Current session bindings | SBR
Unchanged |  | 12207 | Number of session bindings found to be Mostly Stale during the previous audit | N | Mostly Stale session bindings | SBR
Unchanged |  | 12208 | Number of session bindings as a percentage of the total capacity | N | Session binding capacity | SBR
Unchanged |  | 12209 | Rate (per second) at which queries (read, create, update, delete) are being shed due to congestion | N | Load Shed Rate | SBR
Unchanged |  | 12210 | Lifetime of a transaction in microseconds (time between query received and response sent) | N | Time to process query | SBR
Unchanged |  | 12211 | Number of queries (read, create, update, delete) processed per second | N | Query rate | SBR
Unchanged |  | 15001 | Indicates the number of Rule Templates that are in "Active" state. | N | Active Templates | CAPM
Unchanged |  | 15002 | Indicates the number of Rule Templates that are in "Test" state. | N | Test Templates | CAPM
Unchanged |  | 15003 | Indicates the number of Rule Templates that are in "Development" state. | N | Development Templates | CAPM
Unchanged |  | 15005 | Indicates the average processing time of Rule Template on a per Rule Template basis [in microsec] | N | Processing time [us] | CAPM
Unchanged |  | 19003 | Average Ingress Message Rate (messages per second) of Diameter messages received by the DCA Application. | Y | Ingress Message Rate | DCA Framework
Unchanged |  | 19004 | Average UDR Query Rate (Stack Events per second successfully sent to the UDR). | Y | UDR Query Rate | DCA Framework
Unchanged |  | 19005 | Instant Runtime Error Rate (runtime errors per second during the last sampling interval) | Y | Runtime Errors Rate | DCA Framework
Unchanged |  | 19006 | Average rate of ComAgent errors encountered when attempting to send a UDR query | Y | UDR Query Failure Rate | DCA Framework
Unchanged |  | 19007 | Diameter transactions that a DCA App relay answers with error | Y | Transactions Error Answer | DCA Framework
Unchanged |  | 19008 | Diameter transactions that a DCA App successfully relays | Y | Completed Transactions | DCA Framework
Unchanged |  | 19009 | Diameter transactions that a DCA App terminates by discarding the request | Y | Transactions Discard Request | DCA Framework
Unchanged |  | 19010 | Maximum number of opcodes executed by the Perl script main part | Y | Max Perl Main Opcodes | DCA Framework
Unchanged |  | 19011 | Maximum number of opcodes executed by the Perl script event handlers | Y | Max Perl Handler Opcodes | DCA Framework
Unchanged |  | 19012 | Event handlers perl scripts terminated because the maximm number of opcodes was exceeded | Y | Opcode Quota Exceed | DCA Framework
Unchanged |  | 19014 | Average Rate of Log Messages (per second) generated and processed by the DCA Application. | Y | Log Message Rate | DCA Framework
Unchanged |  | 19221 | Rate of ingress GenericCreateState stack events messages received by the U-SBR server | Y | GenericCreateStateRate | USBR
Unchanged |  | 19222 | Rate of ingress of GenericCreateOrReadState events processed by the U-SBR Server | Y | GenericCreateOrReadStateRate | USBR
Unchanged |  | 19223 | Rate of ingress of GenericReadState events processed by the U-SBR Server | Y | GenericReadStateRate | USBR
Unchanged |  | 19224 | Rate of ingress of GenericUpdateState events processed by the U-SBR Server | Y | GenericUpdateStateRate | USBR
Unchanged |  | 19225 | Rate of ingress of GenericConcurrentUpdateState events processed by the U-SBR Server | Y | GenericConcurrentUpdateStateRate | USBR
Unchanged |  | 19226 | Rate of ingress of GenericDeleteState events processed by the U-SBR Server | Y | GenericDeleteStateRate | USBR
Unchanged |  | 19227 | Rate of received GenericConcurrentUpdateState events by the U-SBR Server that lead to a result event with the error code set to GenericErrRecObsoleted | Y | GenericErrRecObsoletedRate | USBR
Unchanged |  | 19228 | Rate of received GenericState events by the U-SBR Server | Y | GenericTotalRequestRate | USBR
Unchanged |  | 19229 | Rate of Generic State events that could not be decoded by the U-SBR Server | Y | GenericErrMalformedRequestRate | USBR
Unchanged |  | 19230 | Rate of GenericState events that could not be processed by the U-SBR Server and were replied with a GenericErr code | Y | GenericErrRate | USBR
Unchanged |  | 20900 | Ingress message rate (messages per second) utilization on a MP server for EIR Application. The ingress message rate is the number of Diameter messages that were successfully received by the EIR Application per second. | Y | Ingress Message Rate | DEIR
Unchanged |  | 20901 | Egress message rate (messages per second) utilization on a MP server for EIR Application. The egress message rate is the number of Diameter messages that were successfully sent by the EIR Application per second. | Y | Egress Message Rate | DEIR
Unchanged |  | 20902 | Database query rate for EIR application. The Database query rate is the number of query sent from EIR application to UDR database per second. | Y | Database query rate | DEIR
Unchanged |  | 20903 | Database response rate for EIR application. The Database response rate is the number of successful lookup result received by EIR application from UDR database per second. | Y | Database response rate | DEIR
Unchanged |  | 20904 | EIR success message rate (messages per second) on an MP server. The success message rate is the number of ingress Diameter messages that are processed by EIR application and answered with a success (2xxx) result code. | Y | Success Message Rate | DEIR
Unchanged |  | 21000 | Average percent VSTP Process CPU utilization (0-100%) on a MP server | Y | VSTP Process CPU Utilization | VSTP
Unchanged |  | 21017 | SCCP messages transmitted per second | N | SCCP Xmit Msgs/Sec | VSTP
Unchanged |  | 21018 | SCCP messages received per second | N | SCCP Recv Msgs/Sec | VSTP
Unchanged |  | 21019 | MTP3 DATA MSUs transmitted per second | N | M3RL Xmit Msgs/Sec | VSTP
Unchanged |  | 21020 | MTP3 DATA MSUs received per second | N | M3RL Recv Msgs/Sec | VSTP
Unchanged |  | 21021 | M3UA DATA MSUs transmitted per second | N | M3UA Xmit Msgs/Sec | VSTP
Unchanged |  | 21022 | M3UA DATA MSUs received per second | N | M3UA Recv Msgs/Sec | VSTP
Unchanged |  | 21023 | M2PA DATA MSUs transmitted per second | N | M2PA Xmit Msgs/Sec | VSTP
Unchanged |  | 21024 | M2PA DATA MSUs received per second | N | M2PA Recv Msgs/Sec | VSTP
Unchanged |  | 21030 | EIR Check IMEI received per second | N | SS7 EIR Recv Msgs/Sec | VSTP
Unchanged |  | 21031 | EIR Check IMEI response transmitted per second | N | SS7 EIR Xmit Msgs/Sec | VSTP
Unchanged |  | 21032 | EIR DB response received per second | N | EIR DB Response Msgs/Sec | VSTP
Unchanged |  | 21033 | EIR DB request transmitted per second | N | EIR DB Request Msgs/Sec | VSTP
Unchanged |  | 21040 | ATI messages received per second | N | ATI Recv Msgs/Sec | VSTP
Unchanged |  | 21041 | MNP messages received per second | N | MNP Recv Msgs/Sec | VSTP
Unchanged |  | 21043 | SFAPP messages transmitted per second | N | SFAPP Xmit Msgs/Sec | VSTP
Unchanged |  | 21044 | SFAPP messages received per second | N | SFAPP Recv Msgs/Sec | VSTP
Unchanged |  | 21056 | Average percent VSTP Service Process CPU utilization (0-100%) on a MP server | Y | VSTPSERVICE Process CPU Utilize | VSTPSERVICE
Unchanged |  | 21058 | MO-FSM Messages transmitted per second from ServiceMp | N | MOFSM Xmit Msgs/Sec | VSTPSERVICE
Unchanged |  | 21059 | MO-FSM Messages received per second to ServiceMp | N | MOFSM Recv Msgs/Sec | VSTPSERVICE
Unchanged |  | 21060 | MT-FSM Messages transmitted per second from ServiceMp | N | MTFSM Xmit Msgs/Sec | VSTPSERVICE
Unchanged |  | 21061 | MT-FSM Messages received per second to ServiceMp | N | MTFSM Recv Msgs/Sec | VSTPSERVICE
Unchanged |  | 21095 | Enum Responses sent per second from VenumMp | N | Enum Sent Resp/Sec | VENUM
Unchanged |  | 21096 | Enum Queries received per second to VenumMp | N | Enum Recv Qry/Sec | VENUM
Unchanged |  | 31000 | Percentage utilization of all processors on the server by all software as measured by the operating system. | Y | CPU | Server
Unchanged |  | 31001 | Percentage utilization of physical memory on the server by all software as measured by the operating system. | Y | RAM | Server
Unchanged |  | 31002 | Percentage utilization of swap space on the server by all software as measured by the operating system. | Y | Swap | Server
Unchanged |  | 31003 | Percentage utilization of disk space on the server by all software as measured by the operating system. | Y | Disk | Server
Unchanged |  | 31004 | Percentage utilization of shared memory on the server by all software as measured by the operating system. | Y | ShMem | Server
Unchanged |  | 31005 | The total amount of time(days HH:MM:SS) the server has been running. | Y | Uptime | Server
Unchanged |  | 31006 | Percentage utilization of each processor core on the server as measured by the operating system. | Y | CPUPerCore | Server