## 23.203v15.4.0
Compliance for ORACLE Communications Policy Manager 12.5 against 3GPP TS 23.203 v15.4.0
3GPP TS 23.203 Sections |  | Compliancy | PCRF Release Added | Comments
1 | Scope | NR
2 | References | NR
3 | Definitions, symbols and abbreviations | NR
3.1 | Definitions | NR
3.2 | Abbreviations | NR
4 | High level requirements | NR
4.1 | General requirements | FC
4.2 | Charging related requirements | NR
4.2.1 | General | FC |  | All requirements are supported except some of the optional functions as noted.
4.2.2 | Charging models | FC
4.2.2a | Charging requirements | FC |  | User CSG information is supported.
4.2.3 | Examples of Service Data Flow Charging | NR
4.3 | Policy control requirements | NR
4.3.1 | General | NR
4.3.2 | Gating control | FC
4.3.3 | QoS control | NR
4.3.3.1 | QoS control at service data flow level | FC
4.3.3.2 | QoS control at IP‑CAN bearer level | FC
4.3.3.3 | QoS Conflict Handling | FC |  | ORACLE PCRF provides mechanisms to write policies to avoid and/or resolve conflicts
4.3.3.4 | QoS control at APN level | PC |  | The ORACLE PCRF supports enhanced feature of conditional APN policy info. Conditional-APN-Aggregate-Max-Bitrate is not supported in release 12.3.
4.3.4 | Subscriber Spending Limits | FC
4.4 | Usage Monitoring Control | FC
4.5 | Application Detection and Control | PC |  | Unsolicited mode not supported.
4.6 | RAN user plane congestion detection, reporting and mitigation | NC
4.7 | Support for service capability exposure | NC
4.8 | Traffic Steering Control | NC
4.9 | Management of Packet Flow Descriptions in the PCEF/TDF using the PFDF | NC
5 | Architecture model and reference points | NR
5.1 | Reference architecture | PC |  | Refer to relevant sections for support for all components referred in the reference architecture.
5.2 | Reference points | NR
5.2.1 | Rx reference point | FC
5.2.2 | Gx reference point | FC |  | Note: Optional IFOM procedure is not supported
5.2.3 | Reference points to subscriber databases | NR
5.2.3.1 | Sp reference point | FC
5.2.3.2 | Ud reference point | PC |  | The Subscribe/Notify over SOAP is not yet supported.
5.2.4 | Gy reference point | NA
5.2.5 | Gz reference point | NA
5.2.6 | S9 reference point | PC |  | Gxx with S9 and Sd over S9 is not supported.
5.2.7 | Gxx reference point | FC
5.2.8 | Sd reference point | PC |  | Solicited Mode supported. Optional Application Instance Identifiers and Application based charging are supported as part of 12.2 Release.
5.2.9 | Sy reference point | FC
5.2.10 | Gyn reference point | NA
5.2.11 | Gzn reference point | NA
5.2.12 | Np reference point | NC
5.2.13 | Nt reference point | NC
5.2.14 | St reference point | NC
5.2.15 | Nu reference point | NC
5.2.16 | Gw reference point | NC
5.2.17 | Gwn reference point | NC
6 | Functional description | NR
6.1 | Overall description | NR
6.1.0 | General | NR
6.1.1 | Binding mechanism | NR
6.1.1.1 | General | FC
6.1.1.2 | Session binding | FC
6.1.1.3 | PCC rule authorization and QoS rule generation | FC |  | The optional feature as multiple QoS rules to different BBERFs based on the IP flow mobility is not supported.
6.1.1.4 | Bearer Binding | FC
6.1.2 | Reporting | NA
6.1.3 | Credit management | NA
6.1.4 | Event Triggers | FC |  | PRA is supported as part of R12.5 release
6.1.5 | Policy Control | FC
6.1.6 | Service (data flow) Prioritization and Conflict Handling | FC
6.1.7 | Standardized QoS characteristics | NR
6.1.7.1 | General | NR
6.1.7.2 | Standardized QCI characteristics | FC |  | ORACLE PCRF supports QCI value 1 to 254 ; including the support for the Mission Critical QCI values 65, 66, 67, 69 and 70.
6.1.7.3 | Allocation and Retention Priority characteristics | NA |  | This functionality does not relate to the PCRF
6.1.8 | Termination Action | NA
6.1.9 | Handling of packet filters provided to the UE by PCEF/BBERF | NR
6.1.10 | IMS Emergency Session Support | NR
6.1.10.1 | Architecture model and Reference points | NR
6.1.10.2 | PCC Rule Authorization and QoS rule generation | FC
6.1.10.3 | Functional Entities | NR
6.1.10.3.1 | PCRF | FC
6.1.10.3.2 | PCEF | NA
6.1.10.3.3 | P-CSCF | NA
6.1.10.4 | PCC Procedures and Flows | FC
6.1.11 | Multimedia Priority Service Support | NR
6.1.11.1 | Architecture model and Reference points | FC
6.1.11.2 | PCC rule authorization and QoS rule generation | FC
6.1.11.3 | Priority EPS Bearer Service | FC
6.1.11.4 | Bearer priority for IMS Multimedia Priority Services | FC
6.1.12 | ADC rule authorization | FC
6.1.13 | Redirection | FC
6.1.14 | Resource sharing for different AF sessions | NC
6.1.15 | Reporting of RAN user plane congestion information | NC
6.1.15.1 | General | NC
6.1.15.2 | Reporting restrictions | NC
6.1.15.3 | UE mobility between RCAFs | NC
6.1.16 | Negotiation for future background data transfer | NC
6.1.17 | Traffic Steering Control | NC
6.1.18 | PCC support of NBIFOM | NC
6.1.18.1 | General | NC
6.1.18.2 | NBIFOM impacts on IP-CAN procedures | NC
6.1.19 | Resource reservation for services sharing priority | NC
6.1.20 | Management of Packet Flow Descriptions using the PFDF | NC
6.1.21 | 3GPP PS Data Off | NC
6.2 | Functional entities | NR
6.2.1 | Policy Control and Charging Rules Function (PCRF) | NR
6.2.1.0 | General | PC |  | The ORACLE PCRF does not support case 2a as identified in clause 7.1. The IP mobility function is not supported. User CSG information is supported.
6.2.1.1 | Input for PCC decisions | FC |  | The ORACLE PCRF doesn't support the optional IP mobility function with IP flow mobility routing rules.
6.2.1.2 | Subscription information management in the PCRF | FC
6.2.1.3 | V-PCRF | NR
6.2.1.3.1 | General | PC |  | ORACLE PCRF does not support Gxx with S9
6.2.1.3.2 | V-PCRF and Home Routed Access | NC |  | ORACLE PCRF does not support Gxx with S9
6.2.1.3.3 | V-PCRF and Visited Access (local breakout) | PC |  | ORACLE PCRF does not support Gxx with S9
6.2.1.4 | H-PCRF | NR |  | ORACLE PCRF does not support Gxx with S9
6.2.1.4.1 | General | PC |  | ORACLE PCRF does not support Gxx with S9
6.2.1.4.2 | H-PCRF and Home Routed Access | NC
6.2.1.4.3 | H-PCRF and Visited Access (Local Breakout) | PC
6.2.1.5 | Handling of Multiple BBFs associated with the same IP‑CAN session | NR |  | Handled during handoffs
6.2.1.5.1 | Handling of two BBFs associated with the same IP-CAN session during handover | FC
6.2.1.5.2 | Handling of multiple BBFs with IP-CAN session flow mobility | NC
6.2.2 | Policy and Charging Enforcement Function (PCEF) | NA
6.2.2.1 | General | NA
6.2.2.2 | Service data flow detection | NA
6.2.2.3 | Measurement | NA
6.2.2.4 | QoS control | NA
6.2.2.5 | Application Detection | NR |  | Captures PCEF requirements
6.2.2.6 | Traffic steering
6.2.3 | Application Function (AF) | NA
6.2.4 | Subscription Profile Repository (SPR) | NA
6.2.5 | Online Charging System | NA
6.2.6 | Offline Charging System (OFCS) | NA
6.2.7 | Bearer Binding and Event Reporting Function (BBERF) | NA
6.2.7.1 | General | NA
6.2.7.2 | Service data flow detection | NA
6.2.7.3 | QoS Control | NA
6.2.8 | User Data Repository (UDR) | NA
6.2.9 | Traffic Detection Function (TDF) | NA
6.2.9.1 | General | NA
6.2.9.2 | Traffic steering | NA
6.2.10 | RAN Congestion Awareness Function (RCAF) | NA
6.2.11 | Service Capability Exposure Function (SCEF) | NA
6.2.12 | Traffic Steering Support Function (TSSF) | NA
6.2.13 | Packet Flow Description Function (PFDF) | NA
6.3 | Policy and charging control rule | NR
6.3.1 | General | FC
6.3.2 | Policy and charging control rule operations | FC
6.4 | IP‑CAN bearer and IP‑CAN session related policy information | FC |  | The PRA (Presence Reporting Area) related policy information is supported in R12.5.
6.4a | TDF session related policy information | FC |  | The PRA (Presence Reporting Area) related policy information is supported in R12.5.
6.4b | APN related policy information | PC |  | The ORACLE PCRF supports APN related policy information and enhanced feature of conditional APN policy info. Conditional-APN-Aggregate-Max-Bitrate is not supported in release 12.3.
6.5 | Quality of Service Control rule | NR
6.5.1 | General | FC
6.5.2 | Quality of Service control rule operations | FC
6.6 | Usage Monitoring Control specific information | NR
6.6.1 | General | FC |  | Time based usage monitoring as well as UMCH ( Usage Monitoring Congestion Handling) are both supported as part of 12.2.
6.6.2 | Usage Monitoring Control operations | FC
6.7 | IP flow mobility Routing rule | NR
6.7.1 | General | NC
6.7.2 | Routing rule operations | NC
6.8 | Application Detection and Control Rule | NR
6.8.1 | General | FC
6.8.2 | Application Detection and Control rule operations | FC
6.9 | Policy decisions based on spending limits | FC
6.11 | Traffic Steering Control Information | NC
6.11.1 | General | NC
6.11.2 | Traffic Steering Control Operations over St | NC
6.12 | NBIFOM Routing rule | NC
6.12.1 | General | NC
6.12.2 | NBIFOM Routing rule operations | NC
7 | PCC Procedures and flows | NR
7.1 | Introduction | PC |  | ORACLE PCRF does not support case 2a
7.2 | IP‑CAN Session Establishment | FC |  | ORACLE PCRF does not support PDN connection id when multiple PDN connections established for a specific APN.
7.3 | IP‑CAN Session Termination | NR
7.3.1 | UE initiated IP‑CAN Session termination | FC
7.3.2 | GW(PCEF) initiated IP‑CAN Session termination | FC
7.4 | IP‑CAN Session Modification | NR
7.4.1 | IP‑CAN Session Modification; GW (PCEF) initiated | FC
7.4.2 | IP‑CAN Session Modification; PCRF initiated | FC
7.4.3 | Void | NA
7.5 | Update of the subscription information in the PCRF | FC
7.6 | PCRF Discovery and Selection | NR
7.6.1 | General principles | FC
7.6.2 | Solution Principles | FC |  | ORACLE PFE/MRA implements DRA functionality
7.7 | Gateway Control Session Procedures | NR
7.7.1 | Gateway Control Session Establishment | NR
7.7.1.0 | General | FC
7.7.1.1 | Gateway Control Session Establishment during Attach | PC |  | ORACLE PCRF does not support case 2a. Meanwhile, the ORACLE PCRF also does not support multiple PDN connections for a specific APN.
7.7.1.2 | Gateway Control Session Establishment during BBERF Relocation | PC |  | ORACLE PCRF does not support case 2a
7.7.2 | Gateway Control Session Termination | NR
7.7.2.1 | GW(BBERF)-Initiated Gateway Control Session Termination | PC
7.7.2.2 | PCRF-Initiated Gateway Control Session Termination | PC
7.7.3 | Gateway Control and QoS Rules Request | NR
7.7.3.1 | General | FC
7.7.3.2 | Event reporting for PCEF in visited network and locally terminated Gxx interaction | NC |  | All event indications not supported
7.7.4 | Gateway Control and QoS Rules Provision | PC |  | This functionality does not relate to the PCRF
7.7.5 | Void | NA
7.8 | Change in subscription for MPS priority services | FC
7.9 | Procedures over Sy reference point | NR
7.9.1 | Initial Spending Limit Report Request | FC
7.9.2 | Intermediate Spending Limit Report Request | FC
7.9.3 | Final Spending Limit Report Request | FC
7.9.4 | Spending Limit Report | FC
7.9.5 | Sy Session Termination | FC
7.1 | Procedures over Np reference point | NC
7.10.1 | Report RAN user plane congestion information to PCRF | NC
7.10.2 | PCRF provided reporting restrictions | NC
7.10.3 | UE mobility between RCAFs | NC
7.11 | Procedures over Nt reference point | NC
7.11.1 | Negotiation for future background data transfer | NC
7.12 | Procedures for management of PFDs | NC
7.12.1 | PFD Retrieval by the PCEF/TDF ("Pull mode") | NC
7.12.2 | Management of PFDs in the PCEF/TDF ("push mode") | NC
Annex A (normative): | Access specific aspects (3GPP) | NR
A.1 | GPRS | NR
A.1.0 | General | NR
A.1.1 | High level requirements | NR
A.1.1.1 | General | NR
A.1.1.2 | Charging related requirements | NA
A.1.1.3 | Policy control requirements | FC
A.1.1.4 | QoS control | FC
A.1.2 | Architecture model and reference points | NR
A.1.2.1 | Reference points | NR
A.1.2.1.1 | Gx reference point | FC
A.1.2.2 | Reference architecture | NR
A.1.3 | Functional description | NR
A.1.3.1 | Overall description | NR
A.1.3.1.1 | Binding mechanism | NR
A.1.3.1.1.0 | General | FC
A.1.3.1.1.1 | Bearer binding mechanism allocated to the PCEF | FC
A.1.3.1.1.2 | Bearer binding mechanism allocated to the PCRF | FC
A.1.3.1.2 | Reporting | NA
A.1.3.1.3 | Credit management | NA
A.1.3.1.4 | Event Triggers | NA
A.1.3.1.5 | Policy Control | NA
A.1.3.2 | Functional entities | NR
A.1.3.2.1 | Policy Control and Charging Rules Function (PCRF) | NR
A.1.3.2.1.0 | General | FC
A.1.3.2.1.1 | Input for PCC decisions | FC
A.1.3.2.2 | Policy and Charging Enforcement Function (PCEF) | NR
A.1.3.2.2.1 | General | NA
A.1.3.2.2.2 | Service data flow detection | NA
A.1.3.2.2.3 | Packet Routing and Transfer Function | NA
A.1.3.2.2.4 | Measurement | NA
A.1.3.2.3 | Application Function (AF) | NA
A.1.3.3 | Policy and charging control rule | NR
A.1.3.3.1 | General | NR
A.1.3.3.2 | Policy and charging control rule operations | FC
A.1.3.4 | IP‑CAN bearer and IP‑CAN session related policy information | FC |  | User CSG information is supported.
A.1.3.4a | TDF session related policy information | PC |  | User CSG information not TDF is not supported.
A.1.3.5 | APN related policy information | FC
A.1.4 | PCC Procedures and flows | NR
A.1.4.1 | Introduction | NA
A.1.4.2 | IP‑CAN Session Establishment | FC
A.1.4.3 | IP‑CAN Session Termination | NR
A.1.4.3.1 | UE initiated IP‑CAN Session termination | NA
A.1.4.3.2 | GW initiated IP‑CAN Session termination | NA
A.1.4.4 | IP‑CAN Session Modification | NR
A.1.4.4.1 | IP‑CAN Session Modification; GW(PCEF) initiated | FC
A.1.4.4.2 | IP‑CAN Session Modification; PCRF initiated | FC
A.2 | Void | NA
A.3 | Void | NA
A.4 | 3GPP Accesses (GERAN/UTRAN/E-UTRAN) - GTP-based EPC | NR
A.4.0 | General | NR
A.4.1 | High Level Requirements | NR
A.4.1.1 | Charging related requirements | NA
A.4.1.2 | QoS control | FC
A.4.2 | Architectural Model and Reference Points | NR
A.4.2.1 | Reference architecture | NR
A.4.3 | Functional Description | NR
A.4.3.1 | Overall description | NR
A.4.3.1.1 | Credit management | NA
A.4.3.1.2 | Event Triggers | FC |  | The PRA (Presence Reporting Area) Event Trigger is supported.
A.4.3.1.3 | Binding mechanism | FC
A.4.3.1.4 | Policy Control | FC
A.4.3.2 | Functional Entities | NR
A.4.3.2.1 | Policy Control and Charging Rules Function (PCRF) | FC |  | The UE initial procedure with the packet filter information is not supported.
A.4.3.2.2 | Policy and Charging Enforcement Function (PCEF) | NA
A.4.3.2.3 | Application Function (AF) | NA
A.4.3.3 | APN related policy information | FC
A.4.3.4 | IP-CAN bearer and IP-CAN session related policy information | FC |  | The PRA (Presence Reporting Area) Event Trigger is supported.
A.4.3.5 | TDF session related policy information | FC
A.4.4 | PCC Procedures and Flows | NR
A.4.4.1 | Introduction | NR
A.4.4.2 | IP‑CAN Session Establishment | FC
A.4.4.3 | GW(PCEF) initiated IP‑CAN Session termination | FC
A.4.4.4 | IP‑CAN Session Modification | NR
A.4.4.4.1 | IP‑CAN Session Modification; GW(PCEF) initiated | FC
A.4.4.4.2 | IP‑CAN Session Modification; PCRF initiated | FC
A.5 | 3GPP Accesses (GERAN/UTRAN/E-UTRAN) - PMIP-based EPC | NR
A.5.0 | General | NR
A.5.1 | High Level Requirements | NR
A.5.1.0 | General | NR
A.5.1.1 | QoS control | NR
A.5.2 | Architectural Model and Reference Points | NR
A.5.2.1 | Reference architecture | FC
A.5.3 | Functional Description | NR
A.5.3.1 | Overall Description | NR
A.5.3.1.1 | Binding mechanism | FC
A.5.3.1.2 | Credit management | FC
A.5.3.1.3 | Event triggers | FC
A.5.3.2 | Functional Entities | NR
A.5.3.2.1 | Policy Control and Charging Rules Function (PCRF) | FC
A.5.3.2.2 | Policy and Charging Enforcement Function (PCEF) | NR
A.5.3.2.3 | Bearer Binding and Event Reporting Function (BBERF) | NR
A.5.3.3 | Void | NR
A.5.3.4 | APN related policy information | FC
A.5.3.5 | IP-CAN bearer and IP-CAN session related policy information | FC
A.5.3.6 | TDF session related policy information | FC
A.5.4 | PCC Procedures and Flows | NR
A.5.4.1 | Introduction | FC
A.5.4.2 | Gateway Control Session Establishment | FC
A.5.4.3 | Gateway Control and QoS Rules Request | FC
A.5.4.4 | Gateway Control and QoS Rules Provisioning | FC
A.5.4.5 | IP‑CAN Session Establishment | FC
A.5.4.6 | IP‑CAN Session Modification | NR
A.5.4.6.1 | IP‑CAN Session Modification; GW(PCEF) initiated | FC
A.5.4.6.2 | IP‑CAN Session Modification; PCRF initiated | FC
A.5.4.6.3 | Void | FC
Annex B (informative): | Void | NR
Annex C (informative): | Void | NR
Annex D (informative): | Access specific aspects (Non-3GPP) | PC |  | ORACLE PCRF is compliant to non 3GPP Accesses as long as no new requirements are imposed by such accesses
D.1 | DOCSIS IP‑CAN | FC
D.1.1 | General | FC
D.1.1 | High level requirements | FC
D.1.1.1 | General | FC
D.1.1.2 | Charging related requirements | FC
D.1.1.3 | Policy control requirements | FC
D.1.2 | Architecture model and reference points | FC
D.1.2.1 | Reference points | FC
D.1.2.1.1 | Rx reference point | FC
D.1.2.1.2 | Gx reference point | NR
D.1.2.1.3 | Void | NR
D.1.3 | Functional description | FC
D.1.3.1 | Overall description | FC
D.1.3.1.1 | Binding mechanism | FC
D.1.3.2 | Functional entities | FC
D.1.3.2.1 | Policy Control and Charging Rules Function (PCRF) | FC
D.1.3.2.1.1 | Input for PCC decisions | FC
D.1.3.2.2 | Policy and Charging Enforcement Function (PCEF) | FC
D.1.3.2.3 | Application Function (AF) | NR
D.1.3.3 | Policy and charging control rule | FC
D.1.3.3.1 | General | FC
D.1.3.3.2 | Policy and charging control rule operations | FC
D.2 | WiMAX IP‑CAN | PC
D.2.1 | High level requirements | NR
D.2.1.1 | General | NR
D.2.1.2 | Charging related requirements | NR
D.2.1.3 | Policy control requirements | NR
D.2.2 | Architecture model and reference points | PC
D.2.2.1 | Reference points | PC
D.2.2.1.1 | Rx reference point | PC
D.2.2.1.2 | Gx reference point | PC
D.2.2.1.3 | Sp reference point | NR
D.2.3 | Functional description | PC
D.2.3.1 | Overall description | PC
D.2.3.1.1 | Binding mechanism | NR
D.2.3.1.2 | Credit management | NR
D.2.3.1.3 | Event triggers | NR
D.2.3.2 | Functional entities | NR
D.2.3.2.1 | Policy Control and Charging Rules Function (PCRF) | PC
D.2.3.2.2 | Policy and Charging Enforcement Function (PCEF) | NR
D.2.3.2.3 | Application Function (AF) | NR
D.2.3.3 | Policy and charging control rule | NR
D.2.3.3.1 | General | NR
D.2.3.3.1 | Policy and charging control rule operations | NR
Annex E (informative): | Void | NR
Annex F (informative): | Void | NR
Annex G (informative): | PCC rule precedence configuration | FC
Annex H (normative): | Access specific aspects (EPC-based Non-3GPP) | NR
H.1 | General | NR
H.2 | EPC-based cdma2000 HRPD Access | PC |  | Not compliant to the "UE IPv6 prefix" that needs to be provided over Gxx/S9 to the HSGW upon a gateway control session establishment.
H.3 | EPC-based Trusted WLAN Access with S2a | FC
H.4 | EPC-based untrusted non-3GPP Access | PC |  | Procedures related to local IP address detected by the ePDG and WLAN Location Information as part of Access Network Information are currently not reported to AF by OCPM R12.3
Annex I (informative): | Void | NR
Annex J (informative): | Standardized QCI characteristics - rationale and principles | NR
Annex K (informative): | Limited PCC Deployment | NR
Annex L (normative): | Limited PCC Deployment | NC
Annex M (informative): | Handling of UE or network responsibility for the resource management of services | NR
Annex N (informative): | PCC usage for sponsored data connectivity | NR
N.1 | General | FC
N.2 | Reporting for sponsored data connectivity | FC
Annex P (normative): | Fixed Broadband Access Interworking with EPC | NC |  | The ORACLE PCRF cannot support Fixed Broad Access over S9a. Also cannot support HNB GW with S15. S9a over S9 is not supported as well, but does support Gx and Rx over S9.
P.1 | Definitions | NC
P.2 | Abbreviations | NC
P.3 | High Level Requirements | NC
P.4 | Architecture model and reference points | NC
P.4.1 | Reference points | NC
P.4.1.1 | S9a Reference point | NC
P.4.1.2 | S15 Reference Point | NC
P.4.1.3 | Gxx reference point | NC
P.4.1.4 | S9 reference point | NC
P.4.1.5 | Gx reference point | NC
P.4.2 | Reference architecture | NC
P.4.2.0 | General | NC
P.4.2.1 | Reference architecture – Non-Roaming | NC
P.4.2.2 | Reference architecture – Home Routed | NC
P.4.2.3 | Reference architecture – Visited Access | NC
P.4.2.4 | Reference architecture - Non-Roaming with non-seamless WLAN offload in Fixed Broadband Access Network; scenario with AF | NC
P.4.2.5 | Reference architecture - Roaming with non-seamless WLAN offload in Fixed Broadband Access Network: scenario with AF | NC
P.4.2.6 | Reference architecture - Non-Roaming with non-seamless WLAN offload in Fixed Broadband Access Network: scenario with TDF | NC
P.4.2.7 | Reference architecture - Roaming with non-seamless WLAN offload in Fixed Broadband Access Network: scenario with TDF | NC
P.5 | Functional description | NC
P.5.1 | Overall description | NC
P.5.1.1 | Binding Mechanism | NC
P.5.1.1.1 | EPC-routed traffic | NC
P.5.1.1.2 | Non-seamless WLAN offloaded traffic | NC
P.5.1.2 | S9a, Gx and S15 Session Linking | NC
P.6 | Functional Entities | NC
P.6.1 | Policy Control and Charging Rules Function (PCRF) | NC
P.6.1.1 | General | NC
P.6.1.2 | V-PCRF | NC
P.6.1.3 | H-PCRF | NC
P.6.2 | Broadband Policy Control Function (BPCF) | NC
P.6.3 | Bearer Binding and Event Reporting Function (BBERF) | NC
P.6.4 | Policy and Charging Enforcement Function (PCEF) | NC
P.7 | PCC Procedures and Flows | NC
P.7.1 | Introduction | NC
P.7.2 | IP-CAN Session Establishment | NC
P.7.2.0 | General | NC
P.7.2.1 | IP-CAN Session Establishment | NC
P.7.2.2 | Void | NC
P.7.3 | IP-CAN Session Termination | NC
P.7.3.1 | Void | NC
P.7.3.2 | IP-CAN Session Termination | NC
P.7.4 | IP-CAN Session Modification | NC
P.7.4.1 | PCEF-Initiated IP-CAN Session Modification | NC
P.7.4.2 | PCRF-Initiated IP-CAN Session Modification | NC
P.7.4.3 | BPCF-Initiated IP-CAN Session Modification | NC
P.7.5 | Gateway Control Session Procedures | NC
P.7.5.1 | BBERF-Initiated Gateway Control Session Establishment | NC
P.7.5.2 | GW(BBERF)-Initiated Gateway Control Session Termination | NC
P.7.5.3 | Gateway Control and QoS Rule Request from ePDG/Serving GW | NC
P.7.5.4 | PCRF-Initiated Gateway Control Session Termination | NC
P.7.6 | PCRF Discovery and Selection | NC
P.7.6.1 | PCRF Discovery and Selection by BPCF | NC
P.7.6.2 | PCRF Discovery and Selection by AF/TDF unsolicited application reporting for NS-WLAN offloaded traffic | NC
P.7.6.3 | PCRF Discovery and Selection by HNB GW | NC
P.7.7 | BPCF Discovery and Selection | NC
P.7.8 | TDF Discovery and Selection for NS-WLAN offloaded traffic | NC
P.8 | 3GPP HNB Procedures – CS Support | NC
P.8.1 | S9a CS Session Establishment | NC
P.8.2 | PCRF initiated S9a CS Session Modification | NC
P.8.2A | BPCF initiated S9a CS Session Modification | NC
P.8.3 | S9a Session Termination | NC
Annex Q (informative): | How to achieve Usage Monitoring via the OCS | NR
Annex R (informative): | Disabling/re-enabling Usage Monitoring for a PCC/ADC rule | FC
Annex S (normative): | Fixed Broadband Access | NC |  | The ORACLE PCRF does not support Fixed Broadband Access over Gx as Defined
S.1 | General | NC
S.2 | Definitions | NC
S.3 | High Level Requirements | NC
S.3.0 | General | NC
S.3.1 | General Requirements | NC
S.3.2 | Charging Related Requirements | NC
S.3.3 | Policy Control Requirements | NC
S.4 | Architecture model and reference points | NC
S.4.1 | Reference architecture | NC
S.4.1.1 | General | NC
S.4.1.2 | Reference architecture - Non-Roaming | NC
S.4.1.3 | Reference architecture - Roaming | NC
S.4.2 | Reference points | NC
S.4.2.1 | Gx Reference Point | NC
S.4.2.2 | Sp Reference Point | NC
S.4.2.3 | Ud Reference Point | NC
S.4.2.4 | Gy/Gz Reference Point | NC
S.4.2.5 | Gyn/Gzn Reference Point | NC
S.4.2.6 | Sd Reference Point | NC
S.5 | Functional description | NC
S.5.1 | Overall description | NC
S.5.1.1 | IP-CAN Session | NC
S.5.1.2 | Subscriber Identifier | NC
S.5.1.3 | Event triggers | NC
S.5.1.4 | Void | NC
S.5.1.5 | Void | NC
S.5.1.6 | Credit management | NC
S.5.2 | Policy and charging Control | NC
S.5.2.1 | Policy and charging control rule | NC
S.5.2.1a | IP‑CAN session related policy information | NC
S.5.2.2 | Void | NC
S.5.3 | Void | NC
S.5.4 | Reflective QoS | NC
S.5.5 | Policy Control | NC
S.5.5.1 | Default QoS Control | NC
S.6 | Functional Entities | NC
S.6.1 | Policy Control and Charging Rules Function (PCRF) | NC
S.6.1.1 | General | NC
S.6.1.1.1 | Input for PCC decisions | NC
S.6.1.2 | Policy and Charging Enforcement Function (PCEF) | NC
S.6.1.3 | Application Function (AF) | NC
S.6.1.4 | Subscriber Profile Repository (SPR) | NC
S.6.1.5 | Online Charging System (OCS) | NC
S.6.1.6 | Offline Charging System (OFCS) | NC
S.6.1.7 | User Data Repository (UDR) | NC
S.6.1.8 | Traffic Detection Function (TDF) | NC
S.7 | PCC Procedures and Flows | NC
S.7.1 | Introduction | NC
S.7.2 | IP-CAN Session Establishment | NC
S.7.3 | IP-CAN Session Termination | NC
S.7.4 | IP-CAN Session Modification | NC
S.7.4.1 | PCEF-Initiated IP-CAN Session Modification | NC
S.7.4.2 | PCRF-Initiated IP-CAN Session Modification | NC
S.7.5 | Update of the subscription information in the PCRF | NC
S.7.6 | PCRF Discovery and selection | NC
S.8 | Charging using AAA signalling | NC
S.8.1 | Reference architecture - Non-Roaming | NC
S.8.2 | Reference architecture - Roaming | NC
S.8.3 | Gza Reference Point | NC
S.8.4 | Gya Reference Point | NC
S.8.5 | B Reference Point | NC
S.8.6 | AAA based charging | NC
S.8.7 | Accounting Interworking Function | NC
S.8.8 | Procedures AAA based charging using accounting signalling | NC
S.8.8.0 | General | NC
S.8.8.1 | Charging Session Initiation | NC
S.8.8.2 | Charging Session Modification | NC
S.8.8.3 | Charging Session Termination | NC
S.8.8.3.1 | Charging Session Termination BNG-initiated | NC
Annex T (Informative): | How to accumulate PCC/ADC Rule usage in multiple monitoring groups | NA
Annex U (normative): | Policy and charging control in the downlink direction for traffic marked with DSCP by the TDF | NC
Annex V (Informative): | Policy Control for Remote UEs behind a ProSe UE-to-Network Relay UE | PC |  | Need validation from Ben.
Annex W (Informative): | Void | NA
Annex X (Informative): | Encrypted traffic detection by using domain name matching | NC
Annex Y (informative): | Change history | NA
Compliance Code | Definition
FC | Fully Compliant. The section or paragraph or sentence contains a set of requirements with which the implementation is fully compliant
NA | Not Applicable. The section or paragraph or sentence is not applicable to the implementation and intended use of the ORACLE Communications Policy Manager.
NC | Not Compliant. The section or paragraph or sentence contains a set of requirements with which the implementation is not compliant. None of the requirements in the set are met.
NR | No Requirement. The section or paragraph does not contain a requirement. The body text is not included for all headers that contain this Compliance Code.
PC | Partially Compliant. The section or paragraph or sentence contains a set of requirements with which the implementation is only partially compliant. Not all of the requirements in a set are met.

## 29.212v15.4
Compliance for ORACLE Communications Policy Manager 12.5 against 3GPP TS 29.212 v15.4
3GPP TS 29.212 Sections |  | Compliancy | PCRF Release Added | Comments
1 | Scope | NR
2 | References | NR
3 | Definitions and abbreviations | NR
3.1 | Definitions | NR
3.2 | Abbreviations | NR
4 | Gx reference point | NR
4.1 | Overview | NR
4.2 | Gx Reference model | NR
4.3 | PCC Rules | NR
4.3.1 | PCC Rule Definition | NR
4.3.2 | Operations on PCC Rules | FC
4.3a | IP flow mobility routing rules | NR
4.3a.0 | General | NR
4.3a.1 | Functional entities | NR
4.3a.2 | IP flow mobility routing rule definition | NR
4.3a.3 | Operations on Routing rules | NC
4.3a.4 | PCC procedures for IP flow mobility routing rule over Gx reference point | NR
4.3a.4.1 | Provisioning of IP flow mobility routing rules | NC
4.3b | Void | NR
4.3c | NBIFOM routing rules | NR
4.3c.1 | General | NR
4.3c.2 | NBIFOM routing rule definition | NC
4.3c.3 | Operations on NBIFOM Routing rules | NC
4.4 | Functional elements | NR
4.4.1 | PCRF | FC |  | The ORACLE PCRF allows PCC rule provisioning based on information and events received from the AF, the PCEF, the SPR, locally configured information, dynamic information such as the results of executing policy conditions and actions.
4.4.2 | PCEF | NA
4.5 | PCC procedures over Gx reference point | NR
4.5.1 | Request for PCC rules | FC |  | The ORACLE PCRF requires the PCEF to identify the subscriber during the IP-CAN session establishment by IP address (e.g., Framed-IP-Address or Framed-IPv6-Prefix AVPs) and by providing a Subscription-Id AVP (e.g, NAI or IMSI). This is required so that the subscriber may be properly authorized for service (e.g, by looking up subscriber profile information via the SPR) and for performing session binding.
4.5.2 | Provisioning of PCC rules | NR
4.5.2.0 | Overview | PC |  | The ORACLE PCRF supports both the PULL and PUSH procedures and supports all operations on predefined and dynamically provisioned rules. The ORACLE PCRF supports activating and deactivating groups of predefined rules using the Charging-Rule-Base-Name AVP. The ORACLE PCRF supports multiple PCC rule operations within a single CCA or RAR command. Partial compliancy when the UE initiated rel8 procedures.
4.5.2.1 | Selecting a PCC rule for Uplink IP packets | NA |  | PCEF related section
4.5.2.2 | Selecting a PCC rule and IP CAN Bearer for Downlink IP packets | NA
4.5.2.3 | Gate function | FC |  | The ORACLE PCRF supports opening or closing a gate based on interaction with an AF, the SPR, or based on locally configured policy information such as the result of executing policy conditions and actions.
4.5.2.4 | Policy enforcement for “Authorized QoS” per PCC Rule | FC |  | The ORACLE PCRF supports provisioning of Authorized QoS per PCC rule based on interaction with the PCEF, the AF, the SPR, or based on locally configured policy information such as the result of executing policy conditions and actions.
4.5.2.5 | Usage Monitoring Control | FC
4.5.2.6 | Redirect function | FC
4.5.2.7 | Support for DSCP marking of downlink packets at the TDF
4.5.2.8 | Traffic Steering Control support
4.5.3 | Provisioning of Event Triggers | FC |  | The ORACLE PCRF supports provisioning of Event Triggers (including adding and removing) based on locally configured information, interaction with the PCEF and AF, information obtains from the SPR, and as a result of executing policy conditions and actions.,
4.5.4 | Provisioning of charging related information for the IP-CAN session | NR
4.5.4.1 | Provisioning of Charging Addresses | FC |  | The ORACLE PCRF supports provisioning of primary and secondary OCS and OFCS server information within the Charging-Information AVP.
4.5.4.2 | Provisioning of Default Charging Method | FC |  | The ORACLE PCRF supports provisioning of the default Online and Offline charging methods.
4.5.4.3 | Void | Void
4.5.4.4 | Provisioning of Access Network Charging Identifier | PC |  | The ORACLE PCRF support the provisioning of Access Network Charging Identifier, but the optional procedure listed below is not supported: IP-CAN-Session-Charging-Scope. This AVP is used to indicate the Charging identifier related to whole Session. The PCRF should report the identifier to every AF session.
4.5.5 | Provisioning and Policy Enforcement of Authorized QoS | NR
4.5.5.0 | Overview | FC |  | The ORACLE PCRF supports provisioning of Authorized QoS per IP-CAN bearer, per service data flow (i.e., PCC rule), and per QCI. The ORACLE PCRF supports the provisioning of Authorized QoS based on interaction with the AF, information received from the PCEF, SPR,OCS and locally configured policy information, and as a result of executing policy conditions and actions.
4.5.5.0a | Provisioning of authorized QoS per IP CAN bearer | FC |  | The PCRF supports the ability to reject IP-CAN bearer establishment or modification based on requested QoS and information received from the PCEF.
4.5.5.1 | Policy enforcement for authorized QoS per IP CAN bearer | FC
4.5.5.2 | Policy provisioning for authorized QoS per service data flow | FC
4.5.5.3 | Policy enforcement for authorized QoS per service data flow | FC
4.5.5.4 | Coordination of authorized QoS scopes in mixed mode | NR
4.5.5.5 | Provisioning of authorized QoS per QCI | FC
4.5.5.6 | Policy enforcement for authorized QoS per QCI | NR
4.5.5.7 | Provisioning of authorized QoS per APN | PC |  | The ORACLE PCRF supports enhanced feature of conditional APN policy info. Conditional-APN-Aggregate-Max-Bitrate is not supported in release 12.3.
4.5.5.8 | Policy enforcement for authorized QoS per APN | NR
4.5.5.9 | Provisioning of authorized QoS for the Default EPS Bearer | FC
4.5.5.10 | Policy enforcement for authorized QoS of the Default EPS Bearer | NR
4.5.5.11 | Policy provisioning and enforcement of authorized QoS for service data flows that share resources | NC
4.5.5.12 | Provisioning and enforcement of time conditioned policy information | FC
4.5.5.12.1 | General | FC
4.5.5.12.2 | Time conditioned authorized QoS per APN | FC
4.5.5.12.3 | Time conditioned authorized default EPS bearer QoS | FC
4.5.5.13 | Policy provisioning and enforcement of authorized QoS for service data flows that shall be bound to the default bearer | NC
4.5.6 | Indication of IP-CAN Bearer Termination Implications | FC |  | The ORACLE PCRF supports re-evaluation of PCC rules when a bearer is terminated. Depending on configured policy information, established bearers, active applications, interaction with the AF or information received from the SPR, the ORACLE PCRF supports the ability to remove installed PCC rules or move them to another appropriate IP-CAN bearer.
4.5.7 | Indication of IP-CAN Session Termination | FC
4.5.8 | Request of IP-CAN Bearer Termination | FC |  | The ORACLE PCRF supports the ability to indicate the termination of an IP-CAN bearer to the PCEF. The indication of bearer termination may be trigged by PCEF or AF interaction, information received from the SPR, or based on locally configured policy information such as the result of executing policy conditions and actions.
4.5.9 | Request of IP-CAN Session Termination | FC |  | The ORACLE PCRF supports the ability to indicate the termination of an IP-CAN session to the PCEF, which may be trigged by PCEF or AF interaction, information received from the SPR, or based on locally configured policy information such as the result of executing policy conditions and actions.
4.5.10 | Bearer Control Mode Selection | FC |  | The ORACLE PCRF supports the selection of the Bearer Control Mode (BCM) based on the UE preferred BCM and Network-Request-Support AVP if received from the PCEF. Additionally, the ORACLE PCRF will utilize locally configured policy information, information received from the SPR, and the result of the execution of policy conditions and actions to aid in the selection of the BCM. The ORACLE PCRF supports UE-only, NW-only, and mixed (UE/NW) Bearer Control Modes.
4.5.11 | Provisioning of Event Report Indication | FC |  | Not all events are supported. The following are supported RAI CHANGE,RAT_CHANGE,ULI_CHANGE,QOS_CHANGE. Meanwhile, ORACE PCRF cannot support subscribe different event triggers on different BBERFs based on the IP flow mobility routing rules.
4.5.12 | PCC Rule Error Handling | FC
4.5.13 | Time of the day procedures | FC
4.5.14 | Trace activation/deactivation | NC
4.5.15 | IMS Emergency Session Support | NR
4.5.15.1 | Functional Entities | FC
4.5.15.2 | PCC procedures for Emergency services over Gx reference point | NR
4.5.15.2.1 | Request for PCC Rules for Emergency services | FC
4.5.15.2.2 | Provisioning of PCC Rules for Emergency services | NR
4.5.15.2.2.1 | Provisioning of PCC Rules at Gx session establishment | FC
4.5.15.2.2.2 | Provisioning of PCC Rules for Emergency Services | FC
4.5.15.2.3 | Removal of PCC Rules for Emergency Services | FC
4.5.15.2.4 | Removal of PCC Rules at Gx session termination | FC
4.5.16 | Requesting Usage Monitoring Control | FC
4.5.17 | Reporting Accumulated Usage | FC
4.5.17.0 | General | FC
4.5.17.1 | Usage Threshold Reached | FC
4.5.17.2 | PCC Rule Removal | FC
4.5.17.3 | Usage Monitoring Disabled | FC
4.5.17.4 | IP-CAN Session Termination | FC
4.5.17.5 | PCRF Requested Usage Report | FC
4.5.17.6 | Report in case of Monitoring Time provided | FC
4.5.18 | IMS Restoration Support | FC
4.5.18a | P-CSCF Restoration Enhancement Supported | FC
4.5.19 | Multimedia Priority Support | NR
4.5.19.1 | PCC Procedures for Multimedia Priority services over Gx reference point | NR
4.5.19.1.1 | Provisioning of PCC Rules for Multimedia Priority Services | FC
4.5.19.1.2 | Invocation/Revocation of Priority EPS Bearer Services | FC
4.5.19.1.3 | Invocation/Revocation of IMS Multimedia Priority Services | FC
4.5.20 | Sponsored Data Connectivity | FC
4.5.21 | PCRF Failure and Restoration | FC
4.5.22 | Reporting Access Network Information | FC
4.5.23 | Application Detection Information | FC
4.5.24 | Group Communication Service Support | FC |  | Group Communication Service is supported as part of 12.2.
4.5.25 | NBIFOM Support | NC
4.5.25.1 | General | NC
4.5.25.1.1 | PCRF procedures | NC
4.5.25.1.2 | PCEF procedures | NC
4.5.25.2 | NBIFOM impacts on PCC procedures over Gx | NC
4.5.25.2.1 | IP-CAN session establishment | NC
4.5.25.2.2 | Addition of an access | NC
4.5.25.2.3 | Removal of an access | NC
4.5.25.2.3.1 | UE/PCEF-initiated removal of an access | NC
4.5.25.2.3.2 | PCRF-initiated removal of an access | NC
4.5.25.2.4 | Network-initiated IP flow mobility within a PDN connection (Network-initiated NBIFOM mode) | NC
4.5.25.2.5 | UE-initiated IP flow mobility within a PDN connection (UE-initiated NBIFOM mode) | NC
4.5.25.2.6 | UE Requested IP Flow Mapping (Network-initiated NBIFOM mode) | NC
4.5.25.2.7 | An access becomes not available/available again | NC
4.5.25.2.8 | Access Network Information Reporting | NC
4.5.25.2.9 | Usage monitoring control | NC
4.5.25.2.10 | UE resource request for a multi-access IP-CAN session | NC
4.5.26 | Detection and handling of late arriving requests | NC
4.5.26.1 | General | NC
4.5.26.2 | Detection and handling of requests which collide with an existing session context | NC
4.5.26.3 | Detection and handling of requests which have timed out at the originating entity | NC
4.5.27 | Resource reservation for services sharing priority | NC
4.5.28 | Support for PCC rule versioning | NC
4.5.29 | 3GPP PS Data Off Support | NC
4.5.30 | Extended bandwidth support for EPC supporting Dual Connectivity (E-UTRAN and 5G NR) | FC
4.6 | Void | NR
4a | Gxx reference points | NR
4a.1 | Overview | NR
4a.2 | Gxx Reference model | NR
4a.3 | Quality of Service Control Rules | NR
4a.3.1 | Quality of Service Control Rule Definition | PC |  | ORACLE PCRF does not support predefined QoS Rules
4a.3.2 | Operations on QoS Rules | PC |  | ORACLE PCRF does not support predefined QoS Rules
4a.4 | Functional elements | NR
4a.4.1 | PCRF | PC |  | ORACLE PCRF does not support IFOM and tunnel header information related avps
4a.4.2 | BBERF | NA |  | BBERF requirement
4a.5 | PCC procedures over Gxx reference points | NR
4a.5.1 | Gateway control and QoS Rules Request | PC |  | ORACLE PCRF does not support UE initiated resource modification
4a.5.2 | Gateway control and QoS Rules Provision | NR
4a.5.2.1 | Overview | FC |  | The ORACE PCRF generally supports the procedure illustrated in this section, except bellowing: The ORACE PCRF doesn't support predefined QoS rule and predefined group of QoS rule. The ORACLE PCRF doesn't support Access-Network-Charging-Id-Gx to BBERF in case 2a.
4a.5.2.2 | Support for DSCP marking of downlink packets at the TDF | NC
4a.5.3 | Gateway Control Session Termination | FC
4a.5.4 | Request of Gateway Control Session Termination | FC
4a.5.5 | QoS Control Rule error handling | FC
4a.5.6 | Gateway Control session to Gx session linking | PC |  | ORACLE PCRF does not support case 2a. Also, pending transactions over Gxx interface are not supported in OCMP.
4a.5.7 | Multiple BBF support | NR
4a.5.7.1 | General | NR
4a.5.7.2 | Handling of two BBFs associated with the same IP-CAN session during handover | PC |  | ORACLE PCRF does not support Rel8 UE initiated resource modification
4a.5.7.3 | Handling of multiple BBFs with flow mobility within IP-CAN session | NC |  | ORACLE PCRF does not support IFOM
4a.5.8 | Provisioning of Event Triggers | FC
4a.5.9 | Bearer Control Mode Selection | FC
4a.5.10 | Provisioning and Policy Enforcement of Authorized QoS | NR
4a.5.10.1 | Provisioning of authorized QoS for the Default EPS Bearer | FC
4a.5.10.2 | Policy enforcement for authorized QoS of the Default EPS Bearer | NA |  | BBERF requirement
4a.5.10.3 | Provisioning of authorized QoS per APN | FC
4a.5.10.4 | Policy provisioning for authorized QoS per service data flow | FC
4a.5.10.5 | Policy enforcement for authorized QoS per service data flow | NA |  | BBERF requirement
4a.5.10.6 | Policy provisioning and enforcement of authorized QoS for service data flows that share resources | NC
4a.5.11 | Trace activation/deactivation | NC
4a.5.12 | IMS Emergency Session Support | NR
4a.5.12.1 | PCC procedures for Emergency services over Gxx reference point | NR
4a.5.12.1.1 | Gateway control and QoS Rules request for Emergency services | NC |  | PCRF Supports Emergency Services over Gx reference point, but not on Gxx reference point
4a.5.12.1.2 | Provisioning of QoS Rules for Emergency services | NR
4a.5.12.1.2.1 | Provisioning of QoS Rules at Gxx session establishment | PC
4a.5.12.1.2.2 | Provisioning of QoS Rules for Emergency services | PC
4a.5.12.2 | Gateway Control Session to Gx session linking | PC
4a.5.12.3 | Removal of QoS Rules for Emergency Services | PC
4a.5.12.4 | Termination of Gateway Control session for Emergency Services | PC
4a.5.13 | Time of the day procedures | FC
4a.5.14 | Multimedia Priority Support | NR
4a.5.14.1 | PCC Procedures for Multimedia Priority services over Gxx reference point | NC
4a.5.14.1.1 | Provisioning of QoS Rules for Multimedia Priority Services | NC
4a.5.14.1.2 | Invocation/Revocation of Priority EPS Bearer Services | NC
4a.5.14.1.3 | Invocation/Revocation of IMS Multimedia Priority Services | NC
4a.5.15 | PCRF Failure and Restoration | NR |  | This is a BBERF req.
4a.5.16 | Reporting Access Network Information | NC
4a.5.17 | Resource reservation for services sharing priority | NC
4a.5.18 | Support for QoS rule versioning | NC
4a.5.19 | Extended bandwidth support for EPC supporting Dual Connectivity (E-UTRAN and 5G NR) | NC
4b | Sd reference point | NR
4b.1 | Overview | PC |  | Support for solicited mode. No support for unsolicited mode.
4b.2 | Sd Reference model | FC
4b.3 | Application Detection and Control Rules | NR
4b.3.1 | Functional entities | FC
4b.3.2 | Application Detection and Control Rule Definition | FC |  | ORACLE PCRF supports the optional ABC Charging.
4b.3.3 | Operations on ADC Rules | FC
4b.4 | Functional elements | NR
4b.4.1 | PCRF | FC
4b.4.2 | TDF | NR
4b.5 | ADC procedures over Sd reference point for solicited application reporting | NR
4b.5.1 | Provisioning of ADC rules | NR
4b.5.1.1 | General | PC |  | ORACLE PCRF supports usage monitoring, and traffic application detection monitoring. But it cannot support new PRA feature on TDF. ORACLE PCRF support doesn't support triggering establishment of Sd interface based on subscirber profile change notification.
4b.5.1.2 | Gate function | FC
4b.5.1.3 | Bandwidth limitation function | FC
4b.5.1.4 | Redirect function | FC
4b.5.1.5 | Usage Monitoring Control | FC
4b.5.1.6 | Marking of downlink packets | NC
4b.5.2 | Request for ADC rules | NA |  | TDF req.
4b.5.3 | Provisioning of Event Triggers | FC
4b.5.4 | Request of TDF Session Termination | FC
4b.5.5 | ADC Rule Error Handling | FC
4b.5.6 | Requesting Usage Monitoring Control | FC |  | ORACLE PCRF supports both usage and time based monitoring information provisioning procedure.
4b.5.7 | Reporting Accumulated Usage | NR
4b.5.7.1 | General | FC |  | ORACLE PCRF supports the usage reporting procedure basically, but it cannot support the optional features as 1) Time based usage monitoring and 2) Monitoring-Time AVP for usage reports congestion avoiding.
4b.5.7.2 | Usage Threshold Reached | FC
4b.5.7.3 | ADC Rule Removal | FC
4b.5.7.4 | Usage Monitoring Disabled | FC
4b.5.7.5 | TDF Session Termination | NR |  | TDF req.
4b.5.7.6 | PCRF Requested Usage Report | FC
4b.5.7.7 | Report in case of Monitoring Time provided | NC
4b.5.8 | Provisioning of Event Report Indication | FC
4b.5.9 | Application Detection Information | FC |  | ORACLE PCRF supports the Application Detection Reporting procedure including optional TDF-Application-Instance-Identifier together with Flow-Information contained in the Application-Detection-Information, when TDF reports such an application detection information.
4b.5.10 | Time of the day procedures | FC
4b.5.11 | PCRF Failure and Restoration | NR |  | TDF req.
4b.5.12 | Bandwidth limitation function | FC |  | This feature could be supported by ORACLE PCRF with 3rd party AVP.
4b.5.13 | Provisioning of charging related information for the TDF session | NC
4b.5.13.1 | Provisioning of Charging Addresses | NC
4b.5.13.2 | Provisioning of Default Charging Method | NC
4b.5.13.3 | Provisioning of Charging Characteristics | NC
4b.5.14 | Downlink packet marking by the TDF | NC
4b.5.15 | Traffic steering control support | NC
4b.5.16 | Sponsored Data Connectivity | NC
4b.5.17 | Extended bandwidth support for EPC supporting Dual Connectivity (E-UTRAN and 5G NR) | NC
4b.5a | ADC procedures over Sd reference point for unsolicited application reporting | NC
4b.5a.1 | Provisioning of ADC rules | NC
4b.5a.1.1 | General | NC
4b.5a.2 | Application Detection Information | NC
4b.5a.3 | Request of TDF Session Termination | NC
4b.5a.4 | TDF session to Gx session linking | NC
4c | St reference point | NC
4c.1 | Overview | NC
4c.2 | St Reference model | NC
4c.3 | Functional elements | NC
4c.3.1 | PCRF | NC
4c.3.2 | TSSF | NC
4c.4 | Procedures over St reference point | NC
4c.4.1 | Traffic Steering Control Information Provisioning | NC
4c.4.2 | St Session Termination | NC
4c.4.3 | ADC Rule Error Handling | NC
4c.4.4 | IPv4 Address Provisioning | NC
5 | Gx protocol | NA
5.1 | Protocol support | FC
5.2 | Initialization, maintenance and termination of connection and session | FC
5.3 | Gx specific AVPs | PC |  | Not All AVPs are supported. Subsequent sections mention the unsupported AVPs
5.3.0 | General | PC |  | Not All AVPs are supported. Subsequent sections mention the unsupported AVPs
5.3.1 | Bearer-Usage AVP (3GPP-GPRS and 3GPP-EPS access types) | FC
5.3.2 | Charging-Rule-Install AVP (All access types) | FC
5.3.3 | Charging-Rule-Remove AVP (All access types) | FC
5.3.4 | Charging-Rule-Definition AVP (All access types) | FC |  | The ORACLE PCRF supports the Flows AVP along with the AF-Charging-Identifier AVP when this information is provided by the AF via Rx signaling.
5.3.5 | Charging-Rule-Base-Name AVP (All access types) | FC
5.3.6 | Charging-Rule-Name AVP (All access types) | FC
5.3.7 | Event-Trigger AVP (All access types) | PC |  | PGW_TRACE_CONTROL ,ROUTING_RULE_CHANGE,UE_IP_ADDRESS_ALLOCATE ,UE_IP_ADDRESS_RELEASE,UE_LOCAL_IP_ADDRESS_CHANGE ,H(E)NB_LOCAL_IP_ADDRESS_CHANGE and RESOURCE_MODIFICATION_REQUEST are not supported. PLMN_CHANGE, USER_CSG_INFORMATION_CHANGE, USER_CSG_HYBRID_SUBSCRIBED_INFORMATION_CHANGE, USER_CSG_ HYBRID_UNSUBSCRIBED_INFORMATION_CHANGE , CHANGE_OF_UE_PRESENCE_IN_PRESENCE_REPORTING_AREA_REPORT are supported as part of R12.5
5.3.8 | Metering-Method AVP (All access types) | FC
5.3.9 | Offline AVP (All access types) | FC
5.3.10 | Online AVP (All access types) | FC
5.3.11 | Precedence AVP (All access types) | FC
5.3.12 | Reporting-Level AVP (All access types) | FC
5.3.13 | TFT-Filter AVP (3GPP-GPRS access type only) | FC
5.3.14 | TFT-Packet-Filter-Information AVP (3GPP-GPRS access type only) | PC |  | Does not support option sub avps such as Flow-Label,Security-Parameter-Index,Flow Direction and flow label
5.3.15 | ToS-Traffic-Class AVP (All access types) | FC
5.3.16 | QoS-Information AVP (All access types) | FC |  | Most of sub AVPs for QoS-Information are supported by ORACLE PCRF. The exception is Conditional-APN-Aggregate-Max-Bitrate AVP for QoS per APN.
5.3.17 | QoS-Class-Identifier AVP (All access types) | FC |  | ORACLE PCRF supports QCI value 1 to 254 ; including the support for the Mission Critical QCI values 65, 66, 67, 69 and 70 within the QoS-Class-Identifier AVP
5.3.18 | Charging-Rule-Report AVP (All access types) | FC
5.3.19 | PCC-Rule-Status AVP (All access types) | FC
5.3.20 | Bearer-Identifier AVP (Applicable access type 3GPP-GPRS) | FC
5.3.21 | Bearer-Operation AVP (Applicable access type 3GPP-GPRS) | FC
5.3.22 | Access-Network-Charging-Identifier-Gx AVP (All access types) | FC |  | The ORACLE PCRF supports using the Access-Network-Charging-Identifier-Gx AVP for sending access network charging information to the AF. The ORACLE PCRF supports sending the charging identifier to the AF via Rx signaling (using the Access-Network-Charging-Identifier AVP on Rx). When communicating access network charging information to the AF, the ORACLE PCRF will correlate the access network charging identifier(s) supplied by the PCEF for specific PCC rules with the corresponding application level flows as received from the Af via Rx in the Flows AVP. Besides above, the new AVP IP-CAN-Charging-Scope is not supported in this release.
5.3.23 | Bearer-Control-Mode AVP | FC
5.3.24 | Network-Request-Support AVP | FC
5.3.25 | Guaranteed-Bitrate-DL AVP | FC
5.3.26 | Guaranteed-Bitrate-UL AVP | FC
5.3.27 | IP-CAN-Type AVP (All access types) | FC
5.3.28 | QoS-Negotiation AVP (3GPP-GPRS Access Type only) | FC
5.3.29 | QoS-Upgrade AVP (3GPP-GPRS Access Type only) | FC
5.3.30 | Event-Report-Indication AVP (All access types) | PC |  | Supports the following QOS_CHANGE, RAI_CHANGE, RAT_CHANGE, USER_LOCATION_CHANGE, TAI_CHANGE ECGI_CHANGE. AN_GW_CHANGE_PLMN_CHANGE,SGSN_CHANGE Does not support sending following optional sub avps User-CSG-Information , Trace-Data , Trace-Reference , Routing-IP-Address, UE-Local-IP-Address , HeNB-Local-IP-Address , UDP-Source-Port
5.3.31 | RAT-Type AVP | FC
5.3.32 | Allocation-Retention-Priority AVP (All access types) | FC
5.3.33 | CoA-IP-Address AVP (All access types) | FC
5.3.34 | Tunnel-Header-Filter AVP (All access types) | NC
5.3.35 | Tunnel-Header-Length AVP (All access types) | NC
5.3.36 | Tunnel-Information AVP (All access types) | NC
5.3.37 | CoA-Information AVP (All access types) | FC
5.3.38 | Rule-Failure-Code AVP (All access types) | FC |  | Full compliance in 12.1
5.3.39 | APN-Aggregate-Max-Bitrate-DL AVP | FC
5.3.40 | APN-Aggregate-Max-Bitrate-UL AVP | FC
5.3.41 | Revalidation-Time (ALL Access Types) | FC
5.3.42 | Rule-Activation-Time (ALL Access Types) | FC
5.3.43 | Rule-Deactivation-Time (ALL Access Types) | FC
5.3.44 | Session-Release-Cause (All access types) | FC
5.3.45 | Priority-Level AVP (All access types) | FC
5.3.46 | Pre-emption-Capability AVP | FC
5.3.47 | Pre-emption-Vulnerability AVP | FC
5.3.48 | Default-EPS-Bearer-QoS AVP | FC
5.3.49 | AN-GW-Address AVP (All access types) | FC
5.3.50 | Resource-Allocation-Notification AVP (All access types) | FC
5.3.51 | Security-Parameter-Index AVP (All access types) | NC
5.3.52 | Flow-Label AVP (All access types) | FC
5.3.53 | Flow-Information AVP (All access types) | FC
5.3.54 | Packet-Filter-Content AVP | NC
5.3.55 | Packet-Filter-Identifier AVP | NC
5.3.56 | Packet-Filter-Information AVP | NC
5.3.57 | Packet-Filter-Operation AVP | NC
5.3.58 | PDN-Connection-ID AVP | NC
5.3.59 | Monitoring-Key AVP | FC
5.3.60 | Usage-Monitoring-Information AVP | FC |  | "Quota-Consumption-Time" added in 12.2
5.3.61 | Usage-Monitoring-Level AVP | FC
5.3.62 | Usage-Monitoring-Report AVP | FC
5.3.63 | Usage-Monitoring-Support AVP | FC
5.3.64 | CSG-Information-Reporting AVP | FC
5.3.65 | Flow-Direction AVP | FC
5.3.66 | Packet-Filter-Usage AVP (All access types) | NC
5.3.67 | Charging-Correlation-Indicator AVP (All access types) | FC
5.3.68 | Routing-Rule-Install AVP | NC
5.3.69 | Routing-Rule-Remove AVP | NC
5.3.70 | Routing-Rule-Definition AVP | NC
5.3.71 | Routing-Rule-Identifier AVP | NC
5.3.72 | Routing-Filter AVP | NC
5.3.73 | Routing-IP-Address AVP | NC
5.3.74 | Void | NA
5.3.75 | Void | NA
5.3.76 | Void | NA
5.3.77 | TDF-Application-Identifier AVP | FC
5.3.78 | TDF-Information AVP | FC
5.3.79 | TDF-Destination-Realm AVP | FC
5.3.80 | TDF-Destination-Host AVP | FC
5.3.81 | TDF-IP-Address AVP | FC
5.3.82 | Redirect-Information AVP | FC
5.3.83 | Redirect-Support AVP | FC
5.3.84 | PS-to-CS-Session-Continuity AVP (3GPP-EPS access type only) | FC
5.3.85 | Void | NR
5.3.86 | Void | NR
5.3.87 | Void | NR
5.3.88 | Void | NR
5.3.89 | Void | NR
5.3.90 | Void | NR
5.3.91 | Application-Detection-Information AVP | FC
5.3.92 | TDF-Application-Instance-Identifier AVP | FC
5.3.93 | Void | NR
5.3.94 | Void | NR
5.3.95 | HeNB-Local-IP-Address AVP (3GPP-EPS access type only) | NC
5.3.96 | UE-Local-IP-Address AVP (Non-3GPP-EPS access type only) | NC
5.3.97 | UDP-Source-Port AVP (3GPP-EPS and Non-3GPP-EPS access types) | NC
5.3.98 | Mute-Notification AVP | FC
5.3.99 | Monitoring-Time AVP | FC
5.3.100 | AN-GW-Status AVP (3GPP-EPS access type) | FC
5.3.101 | User-Location-Info-Time AVP | NC
5.3.102 | Credit-Management-Status AVP | FC
5.3.103 | Default-QoS-Information AVP (FBA access type) | NC
5.3.104 | Default-QoS-Name AVP (FBA access type) | NC
5.3.105 | Conditional-APN-Aggregate-Max-Bitrate (All access types) | NC
5.3.106 | RAN-NAS-Release-Cause AVP | FC
5.3.107 | Presence-Reporting-Area-Elements-List AVP | FC
5.3.108 | Presence-Reporting-Area-Identifier AVP | FC
5.3.109 | Presence-Reporting-Area-Information AVP | FC
5.3.110 | Presence-Reporting-Area-Status AVP | FC
5.3.111 | NetLoc-Access-Support AVP | FC
5.3.112 | Fixed-User-Location-Info AVP (FBA access type) | FC
5.3.113 | PCSCF-Restoration-Indication AVP | FC
5.3.114 | IP-CAN-Session-Charging-Scope AVP | NC
5.3.115 | Monitoring-Flags AVP | NC
5.3.116 | NBIFOM-Support AVP | NC
5.3.117 | NBIFOM-Mode AVP | NC
5.3.118 | Routing-Rule-Report AVP | NC
5.3.119 | Routing-Rule-Failure-Code AVP | NC
5.3.120 | Default-Access AVP | NC
5.3.121 | Access-Availability-Change-Reason AVP | NC
5.3.122 | RAN-Rule-Support AVP | NC
5.3.123 | Traffic-Steering-Policy-Identifier-DL AVP | NC
5.3.124 | Traffic-Steering-Policy-Identifier-UL AVP | NC
5.3.125 | Resource-Release-Notification AVP (All access types) | NC
5.3.126 | Removal-Of-Access AVP | NC
5.3.127 | Execution-Time AVP (ALL Access Types) | FC
5.3.128 | Conditional-Policy-Information AVP | PC |  | Conditional-APN-Aggregate-Max-Bitrate part of Conditional-Policy-Information grouped AVP is not supported in the 12.3 release.
5.3.129 | TCP-Source-Port AVP (Non-3GPP-EPS access type) | NC
5.3.130 | PRA-Install AVP (3GPP-EPS access type) | FC
5.3.131 | PRA-Remove AVP (3GPP-EPS access type) | FC
5.3.132 | Default-Bearer-Indication AVP | NC
5.3.133 | 3GPP-PS-Data-Off-Status AVP (Applicable access type 3GPP-EPS) | NC
5.3.134 | Extended-APN-AMBR-DL AVP | FC
5.3.135 | Extended-APN-AMBR-UL AVP | FC
5.3.136 | Extended-GBR-DL AVP | FC
5.3.137 | Extended-GBR-UL AVP | FC
5.3.138 | Max-PLR-DL AVP | NC
5.3.139 | Max-PLR-UL AVP | NC
5.4 | Gx re-used AVPs | PC |  | IETF draft-ietf-dime-drmp [xx] and DRMP AVP mentioned as part of 3GPP V13.4 is supported as part of OCPM Release 12.2. Following are not supported Trace-Data, Trace-Reference, Physical-Access-ID, Logical-Access-Id and SSID are not supported. These are not supported as well: OC-OLR for overload report.
5.4.0 | General
5.4.1 | Use of the Supported-Features AVP on the Gx reference point | PC |  | Does not support the following optional features ExtendedFilter (12.2) IFOM EPC-routed FBAC UE-Status-Change MCVideoQCI RAN-Support-Info 3GPP-PS-Data-Off Rule-Bound-to-Default-Bearer RuleVersioning ENB-Change ConditionalAPNPolicyInfo, CNO-ULI, Multiple-PRA are supported as part of R12.5
5.4.2 | Flow-Description AVP | FC
5.5 | Gx specific Experimental-Result-Code AVP values | NR
5.5.1 | General | FC
5.5.2 | Success | FC
5.5.3 | Permanent Failures | FC
5.5.4 | Transient Failures | FC
5.6 | Gx Messages | FC
5.6.1 | Gx Application | FC
5.6.2 | CC-Request (CCR) Command | FC |  | [ DRMP ] AVP support from IETF draft-ietf-dime-drmp included as part of 3GPP V13.4 is included as part of OCPM Release 12.2 for Gx interface.
5.6.3 | CC-Answer (CCA) Command | FC |  | [ DRMP ] AVP support from IETF draft-ietf-dime-drmp included as part of 3GPP V13.4 is included as part of OCPM Release 12.2 for Gx interface.
5.6.4 | Re-Auth-Request (RAR) Command | FC |  | [ DRMP ] AVP support from IETF draft-ietf-dime-drmp included as part of 3GPP V13.4 is included as part of OCPM Release 12.2 for Gx interface.
5.6.5 | Re-Auth-Answer (RAA) Command | FC |  | [ DRMP ] AVP support from IETF draft-ietf-dime-drmp included as part of 3GPP V13.4 is included as part of OCPM Release 12.2 for Gx interface.
5a | Gxx protocols | NR
5a.1 | Protocol support | FC
5a.2 | Initialization, maintenance and termination of connection and session | FC
5a.3 | Gxx specific AVPs | FC |  | ORACLE PCRF does not support predefined rule over Gxx
5a.3.0 | General | FC |  | ORACLE PCRF does not support predefined rule over Gxx
5a.3.1 | QoS-Rule-Install AVP (All access types) | FC |  | ORACLE PCRF support this AVP without predefined QoS rule and predefined group of QoS rule.
5a.3.2 | QoS-Rule-Remove AVP (All access types) | FC
5a.3.3 | QoS-Rule-Definition AVP (All access types) | FC
5a.3.4 | QoS-Rule-Name AVP (All access types) | FC
5a.3.5 | QoS-Rule-Report AVP (All access types) | FC
5a.3.6 | Session-Linking-Indicator AVP (All access types) | FC
5a.3.7 | QoS-Rule-Base-Name AVP (All access types) | NC
5a.4 | Gxx re-used AVPs | PC
5a.4.0 | General | PC |  | ORACLE PCRF cannot support EPC-routed ExtendedFilter, PendingTransaction features.
5a.4.1 | Use of the Supported-Features AVP on the Gxx reference point | NC |  | This needs clarifications from Ben
5a.5 | Gxx specific Experimental-Result-Code AVP values | FC
5a.6 | Gxx Messages | NR
5a.6.1 | Gxx Application | FC
5a.6.2 | CC-Request (CCR) Command | FC
5a.6.3 | CC-Answer (CCA) Command | FC
5a.6.4 | Re-Auth-Request (RAR) Command | FC
5a.6.5 | Re-Auth-Answer (RAA) Command | FC
5b | Sd protocol | NR
5b.1 | Protocol support | FC
5b.2 | Initialization, maintenance and termination of connection and session | FC
5b.3 | Sd specific AVPs | FC
5b.3.0 | General | FC
5b.3.1 | ADC-Rule-Install AVP | FC
5b.3.2 | ADC-Rule-Remove AVP | FC
5b.3.3 | ADC-Rule-Definition AVP | PC |  | ORACLE PCRF supports this AVP, but it cannot support ABC related feature as these AVPs: Online, Offline, service-identifier,rating-group,reporting-level, metering-method.
5b.3.4 | ADC-Rule-Base-Name AVP | FC
5b.3.5 | ADC-Rule-Name AVP | FC
5b.3.6 | ADC-Rule-Report AVP | FC
5b.3.7 | Void
5b.4 | Sd re-used AVPs | PC |  | PRA is not supported over Sd OC-OLR, OC-Supported-Features are not supported. FBC related AVPs are not supported.
5b.4.0 | General | PC |  | PRA is not supported over Sd. OC-OLR, OC-Supported-Features are not supported. FBC related AVPs are not supported.
5b.4.1 | Use of the Supported-Features AVP on the Sd reference point | PC |  | PendingTranscation/CNO-ULI/FBAC features are not supported.
5b.5 | Sd specific Experimental-Result-Code AVP values | NR
5b.5.1 | General | FC
5b.5.2 | Success | FC
5b.5.3 | Permanent Failures | FC
5b.5.4 | Transient Failures | FC
5b.6 | Sd Messages | NR
5b.6.1 | Sd Application | FC
5b.6.2 | TDF-Session-Request (TSR) Command | FC
5b.6.3 | TDF-Session-Answer (TSA) Command | FC
5b.6.4 | CC-Request (CCR) Command | FC
5b.6.5 | CC-Answer (CCA) Command | FC
5b.6.6 | Re-Auth-Request (RAR) Command | FC
5b.6.7 | Re-Auth-Answer (RAA) Command | FC
5c | St Diameter protocol | NC
5c.1 | St Application | NC
5c.2 | Initialization, maintenance and termination of connection and session | NC
5c.3 | St specific AVPs | NC
5c.3.1 | General | NC
5c.3.2 | Request-Type AVP | NC
5c.4 | St re-used AVPs | NC
5c.4.1 | General | NC
5c.4.2 | Use of the Supported-Features AVP on the St reference point | NC
5c.5 | St specific Experimental-Result-Code AVP values | NC
5c.5.1 | General | NC
5c.5.2 | Success | NC
5c.5.3 | Permanent Failures | NC
5c.5.4 | Transient Failures | NC
5c.6 | St Messages | NC
5c.6.1 | General | NC
5c.6.2 | TDF-Session-Request (TSR) Command | NC
5c.6.3 | TDF-Session-Answer (TSA) Command | NC
5c.6.4 | Session-Termination-Request (STR) command | NC
5c.6.5 | Session-Termination-Answer (STA) command | NC
5c.6.6 | TSSF-Notification-Request (TNR) Command | NC
5c.6.7 | TSSF-Notification-Answer (TNA) Command | NC
A.1 | Scope | NR
A.2 | Reference Model | NR
A.2 | Functional Elements | NR
A.2.1 | PCRF | FC
A.3 | PCC procedures | NR
A.3.1 | Request for PCC rules | FC
A.3.2 | Provisioning of PCC rules | FC
A.3.2.1 | PCC rule request for services not known to PCRF | FC
A.3.2.2 | Selecting a PCC rule and IP CAN Bearer for Downlink IP packets | NA |  | PCEF Requirement
A.3.3 | Provisioning and Policy Enforcement of Authorized QoS | FC
A.3.3.0 | Overview | FC
A.3.3.1 | Provisioning of authorized QoS per IP CAN bearer | FC
A.3.3.2 | Policy enforcement for authorized QoS per IP CAN bearer | NA |  | PCEF Requirement
A.3.3.2a | Policy provisioning for authorized QoS per service data flow | FC
A.3.3.3 | Policy enforcement for authorized QoS per service data flow | NA
A.3.3.3a | Coordination of authorized QoS scopes in mixed mode | FC
A.3.3.3b | Provisioning of authorized QoS per QCI | FC
A.3.3.4 | Policy enforcement for authorized QoS per QCI | FC
A.3.3.5 | Void | NR
A.3.3.6 | Provisioning of authorized QoS per APN | FC
A.3.4 | Indication of IP-CAN Bearer Termination Implications | FC
A.3.5 | Indication of IP-CAN Session Termination | NR
A.3.6 | Request of IP-CAN Bearer Termination | FC
A.3.7 | Request of IP-CAN Session Termination | FC
A.3.8 | Bearer Control Mode Selection | FC
A.3.9 | Bearer Binding Mechanism | FC
A.3.10 | Void | NR
A.3.11 | PCC Rule Error Handling | FC
A.3.12 | IMS Emergency Session Support | NR
A.3.12.1 | Request of PCC Rules for an Emergency services | FC
A.3.12.2 | Provisioning of PCC Rules for an Emergency services | FC
A.3.13 | Removal of PCC Rules for Emergency Services | FC
A.3.14 | Removal of PCC Rules at Gx session termination | FC
A.3.15 | IMS Restoration Support | FC
A.3.16 | Provisioning of CSG information reporting indication | FC
A.3.17 | Packet-Filter-Usage AVP | NC
A.3.18 | Precedence handling | FC
A.3.19 | Reporting Access Network Information | FC
A.3.20 | User CSG Information Reporting | FC
A.4 | QoS Mapping | NA
A.4.1 | GPRS QCI to UMTS QoS parameter mapping | FC
A.4.2 | GPRS ARP to UMTS ARP parameter mapping | FC
Annex B (normative): | Access specific aspects, 3GPP (GERAN/UTRAN/E-UTRAN) EPS
B.1 | Scope | NR
B.2 | Functional Elements | NR
B.2.1 | PCRF | FC
B.2.2 | PCEF | NR
B.2.3 | BBERF | NR
B.3 | PCC procedures | NR
B.3.1 | Request for PCC and/or QoS rules | PC |  | UE init procedures not supported
B.3.2 | Provisioning of PCC and/or QoS rules | FC
B.3.3 | Provisioning and Policy Enforcement of Authorized QoS | NR
B.3.3.1 | Provisioning of authorized QoS per APN | FC
B.3.3.2 | Policy enforcement for authorized QoS per APN | NA
B.3.3.3 | QoS handling for interoperation with Gn/Gp SGSN | FC
B.3.3.4 | Void | NA
B.3.3.5 | Policy provisioning for authorized QoS per service data flow | FC
B.3.3.6 | Policy enforcement for authorized QoS of Default EPS Bearer | FC
B.3.4 | Packet-Filter-Information AVP | NR
B.3.5 | Bearer Control Mode Selection | FC
B.3.6 | Trace activation/deactivation at P-GW | NC
B.3.7 | IMS Restoration Support | FC
B.3.8 | Provisioning of CSG information reporting indication | FC
B.3.9 | Packet-Filter-Usage AVP | NR
B.3.10 | User CSG Information Reporting | NR
B.3.10.1 | GTP-based S5/S8 | FC
B.3.10.2 | PMIP-based S5/S8 | NC
B.3.11 | Request of IP-CAN Bearer Termination | FC |  | PS_TO_CS_HANDOVER supported over Gx not Gxx.
B.3.12 | CS to PS handover | FC
B.3.13 | Precedence handling | FC
B.3.14 | S-GW Restoration Support | FC
B.3.15 | Reporting Access Network Information | FC
B.3.16 | Provisioning of Presence Reporting Area Information reporting indication | NC
B.3.17 | Multiple Presence Reporting Area Information reporting | FC
B.3.18 | RAN Information Support | NC
Annex C (Informative): | Mapping table for type of access networks | NA
Annex D (normative): | Access specific aspects (EPC-based Non-3GPP) | NR
D.1 | Scope | NR
D.2 | EPC-based eHRPD Access | NR
D.2.1 | General | NA |  | BBERF Requirement
D.2.2 | Gxa procedures | NR
D.2.2.1 | Request for QoS rules | NA |  | BBERF Requirement
D.2.2.2 | Provisioning of QoS rules | NR
D.2.2.2.1 | QoS rule request for services not known to PCRF | FC
D.2.2.3 | Provisioning and Policy Enforcement of Authorized QoS | NR
D.2.2.3.1 | Provisioning of authorized QoS | FC
D.2.2.3.2 | Policy enforcement for authorized QoS | NA |  | BBERF Requirement
D.2.3 | Bearer Control Mode Selection | FC
D.2.4 | QoS Mapping | NR
D.2.4.1 | QCI to eHRPD QoS parameter mapping | NA
D.3 | EPC-based Trusted WLAN Access with S2a | FC
D.4 | EPC-based Untrusted WLAN Access | NC
Annex E (normative): | Access specific aspects, Fixed Broadband Access interworking with EPC | NC
E.1 | Scope | NC
E.2 | Definitions and abbreviations | NC
E.2.1 | Definitions | NC
E.2.2 | Abbreviations | NC
E.3 | Reference points and Reference model | NC
E.3.0 | General | NC
E.3.1 | Gx Reference Point | NC
E.3.2 | Gxx Reference Point | NC
E.3.3 | S15 Reference Point | NC
E.3.3a | Sd Reference Point | NC
E.3.4 | Reference Model | NC
E.4 | Functional Elements | NC
E.4.1 | PCRF | NC
E.4.2 | PCEF | NC
E.4.3 | BBERF | NC
E.4.4 | HNB GW | NC
E.5 | PCC procedures | NC
E.5.1 | PCC procedures over Gx reference point | NC
E.5.2 | PCC procedures over Gxx reference point | NC
E.5.2.1 | Gateway Control Session Establishment | NC
E.5.2.2 | Gateway Control Session Modification | NC
E.5.2.3 | Gateway Control Session Termination | NC
E.5.2.4 | Request of Gateway Control Session Termination | NC
E.5.3 | S15 Procedures | NC
E.5.3.1 | S15 Session Establishment | NC
E.5.3.2 | S15 Session Modification | NC
E.5.3.2.1 | S15 Session Modification initiated by the HNB GW | NC
E.5.3.2.2 | S15 Session Modification initiated by the PCRF | NC
E.5.3.3 | S15 Session Termination | NC
E.5.4 | ADC procedures over Sd reference point for solicited application reporting | NC
E.5.4.1 | TDF session establishment | NC
E.5.5 | ADC procedures over Sd reference point for unsolicited application reporting | NC
E.5.5.1 | General | NC
E.5.5.2 | TDF session to S9a* session linking | NC
E.6 | S15 Protocol | NC
E.6.1 | Protocol support | NC
E.6.2 | Initialization, maintenance and termination of connection and session | NC
E.6.3 | S15 specific AVPs | NC
E.6.3.1 | General | NC
E.6.3.2 | CS-Service-QoS-Request-Identifier | NC
E.6.3.3 | CS-Service-QoS-Request-Operation | NC
E.6.3.4 | CS-Service-Resource-Result-Operation | NC
E.6.3.5 | CS-Service-Resource-Failure-Cause | NC
E.6.3.6 | CS-Service-Resource-Report | NC
E.6.4 | S15 re- used AVPs | NC
E.6.4.1 | General | NC
E.6.4.2 | Use of the Supported-Features AVP on the S15 reference point | NC
E.6.5 | S15 specific Experimental-Result-Code AVP values | NC
E.6.5.1 | General | NC
E.6.5.2 | Success | NC
E.6.5.3 | Permanent Failures | NC
E.6.5.4 | Transient Failures | NC
E.6.6 | S15 Messages | NC
E.6.6.1 | S15 Application | NC
E.6.6.2 | CC-Request (CCR) Command | NC
E.6.6.3 | CC-Answer (CCA) Command | NC
E.6.6.4 | Re-Auth-Request (RAR) Command | NC
E.6.6.5 | Re-Auth-Answer (RAA) Command | NC
Annex F (informative): | Disabling/re-enabling Usage Monitoring for a PCC/ADC rule | NC
Annex E (normative): | Access specific aspects, Fixed Broadband Access network convergence | NC
G.1 | Scope | NC
G.2 | Definitions and abbreviations | NR
G.2.1 | Definitions | NR
G.2.2 | Abbreviations | NR
G.3 | Reference points and Reference model | NR
G.3.1 | Reference architecture | NR
G.3.1.1 | General | NC
G.3.1.2 | Reference architecture | NC
G.3.2 | Gx Reference Point | NC
G.3.3 | Sd Reference point | NC
G.4 | Functional Elements | NR
G.4.1 | PCRF | NC
G.4.2 | PCEF(IP Edge) | NR
G.4.3 | TDF | NR
G.5 | PCC procedures | NR
G.5.1 | Concept Adaptations for Fixed Broadband Access Network Convergence | NR
G.5.1.1 | General | NC
G.5.1. | IP-CAN session | NC
G.5.1.3 | IP-CAN bearer | NC
G.5.1.4 | PCC rule | NC
G.5.1.5 | ADC rule | NC
G.5.1.6 | Subscriber Identifier | NC
G.5.1.7 | Default QoS control | NC
G.5.2 | IP-CAN Session Establishment | NC
G.5.3 | IP-CAN Session Termination | NC
G.5.4 | IP-CAN Session Modification | NR
G.5.4.1 | PCEF-Initiated IP-CAN Session Modification | NC
G.5.4.2 | PCRF-Initiated IP-CAN Session Modification | NC
Annex H (informative): | Policy Control for Remote UEs behind a ProSe UE-to-network relay UE | PC
Annex I (informative): | Change history
Compliance Code | Definition
FC | Fully Compliant. The section or paragraph or sentence contains a set of requirements with which the implementation is fully compliant
NA | Not Applicable. The section or paragraph or sentence is not applicable to the implementation and intended use of the ORACLE Communications Policy Manager.
NC | Not Compliant. The section or paragraph or sentence contains a set of requirements with which the implementation is not compliant. None of the requirements in the set are met.
NR | No Requirement. The section or paragraph does not contain a requirement. The body text is not included for all headers that contain this Compliance Code.
PC | Partially Compliant. The section or paragraph or sentence contains a set of requirements with which the implementation is only partially compliant. Not all of the requirements in a set are met.

## 29.213v15.4
Compliance for ORACLE Communications Policy Manager R12.5 against 3GPP TS 29.213 v15.4
3GPP TS 29.213 Sections |  | Compliancy | PCRF Release Added | Comments
1 | Scope | NR
2 | References | NR
3 | Definitions and abbreviations | NR
3.1 | Definitions | NR
3.2 | Abbreviations | NR
3a | Reference architecture | PC |  | Refer to relevant sections for support for all components referred in the reference architecture.
4 | Signaling Flows over Gx, Gxx, Rx, Sd, Sy and S9 | NR
4.0 | General | PC |  | The ORACLE PCRF does not support case 2a and S9 interface for case 2a and case 2b
4.1 | IP-CAN Session Establishment | FC
4.2 | IP-CAN Session Termination | NR
4.2.1 | UE-Initiated | NR
4.2.1.1 | AF located in the HPLMN | FC
4.2.1.2 | AF located in the VPLMN | FC |  | ORACLE PCRF supports S9 for Case 1
4.2.2 | PCEF-Initiated | NR
4.2.2.1 | AF located in the HPLMN | FC
4.2.2.2 | AF located in the VPLMN | FC |  | ORACLE PCRF supports S9 for Case 1
4.2.3 | PCRF-Initiated | NR |  | The ORACLE PCRF supports PCRF-initiated session termination based on internal and external triggers or the combination of both. Internal triggers are based on locally configured information and dynamic events such as the result of executing policy decisions (rules and actions). External triggers are based on interactions with external entities such as the AF, PCEF, other PCRFs, or information received from the SPR.
4.2.3.1 | AF located in the HPLMN | FC
4.2.3.2 | AF located in the VPLMN | FC |  | ORACLE PCRF supports S9 for Case 1
4.3 | IP-CAN Session Modification | NR
4.3.1 | Network-Initiated IP-CAN Session Modification | NR
4.3.1.1 | Interactions between BBERF, PCEF, TDF, OCS and PCRF(PCC/QoS/ADC Rule Provisioning in PUSH mode) | FC |  | The ORACLE PCRF supports the initiation of an IP-CAN/GW control session modification based on interactions with the AF, information received from the SPR, currently established IP-CAN bearers and installed rules, locally configured policy information , TDF interactions, and spending limit information . The types of Network-Initiated session modifications supported by the ORACLE PCRF include installation/modification and removal of dynamically provisioned PCC/ADC rules and activation and deactivation of PCEF/TDF predefined PCC/ADC rules.
4.3.1.2 | Interactions between PCRF, AF and SPR | NR
4.3.1.2.1 | AF Session Establishment | NR
4.3.1.2.1.1 | AF located in HPLMN | FC
4.3.1.2.1.2 | AF located in VPLMN | FC |  | ORACLE PCRF supports S9 for Case 1
4.3.1.2.2 | AF session modification | NR
4.3.1.2.2.2 | AF located in the VPLMN | FC |  | ORACLE PCRF supports S9 for Case 1
4.3.1.2.3 | AF session termination | NR
4.3.2 | PCEF –Initiated IP-CAN Session Modification (PCC Rule Provisioning in PULL Mode) | NR
4.3.2.1 | PCEF-initiated IP-CAN Session Modification. AF located in HPLMN. | FC |  | The ORACLE PCRF supports policy decision making resulting in the provisioning of PCC rules based on UE-initiated IP-CAN bearer establishment or modification The ORACLE PCRF policy decision making processing supports the use of input received from the PCEF, AF interactions, information received from the SPR, and locally configured policy information.
4.3.2.2 | PCEF-initiated IP-CAN Session Modification, AF located in the VPLMN | FC
4.4 | Gateway Control Session Procedures | FC
4.4.1 | Gateway Control Session Establishment | PC |  | The ORACE PCRF supports the Gxx session establishment for case 2b. But the ORACLE PCRF cannot support roaming scenarios for Gxx session establishment, and the Gxx session establishment for case 2a as well.
4.4.2 | Gateway Control and QoS Rules Request | NR
4.4.2.1 | Non-Roaming and Home Routed cases | PC |  | The ORACLE PCRF does not support case 2a and S9 interface for case 2a and case 2b
4.4.2.2 | Visited access cases | PC |  | The ORACLE PCRF supports the visited access cases that the Gateway Control will be handled locally by the V-PCRF. And it doesn't support the optional steps (as 3a, 3b, 3c) for the roaming to H-PCRF over s9 interface.
4.4.3 | Gateway Control and QoS Rules Provision | PC
4.4.4 | Gateway Control Session Termination | PC
4.4.4.1 | BBERF-Initiated Gateway Control Session Termination | PC
4.4.4.2 | PCRF-Initiated Gateway Control Session Termination | PC
4.5 | Multiple BBERF Signaling Flows | NR
4.5.1 | Non-Roaming and Home Routed cases | NR
4.5.1.1 | New Gateway Control Session Establishment | PC |  | The ORACLE PCRF does not support case 2a and S9 interface for case 2a and case 2b
4.5.1.2 | PCEF IP-CAN session modification – Handover | PC
4.5.1.3 | PCEF IP-CAN session modification – IP flow mobility | NC |  | The ORACLE PCRF does not support IP Flow Mobility(IFOM) procedures
4.5.1.4 | Gateway Control Session Establishment and PCEF IP-CAN session modification – IP flow mobility | NC |  | The ORACLE PCRF does not support IP Flow Mobility(IFOM) procedures
4.5.2 | Visited access case | NR
4.5.2.1 | New Gateway Control Session Establishment | PC |  | The ORACLE PCRF does not support case 2a and S9 interface for case 2a and case 2b
4.5.2.2 | PCEF-Initiated IP-CAN session modification-Handover | PC |  | The ORACLE PCRF does not support case 2a and S9 interface for case 2a and case 2b
4.5.2.3 | PCEF-Initiated IP-CAN session modification-IP flow mobility | NC |  | The ORACLE PCRF does not support IP Flow Mobility(IFOM) procedures
4.5.2.4 | Gateway Control Session Establishment and PCEF IP-CAN session modification – IP flow mobility | NC |  | The ORACLE PCRF does not support IP Flow Mobility(IFOM) procedures
4.6 | Application Detection and Enforcement Procedures | FC
4.6.1 | TDF Session Establishment in case of solicited reporting | FC
4.6.1A | TDF Session Establishment in case of unsolicited reporting | NC |  | Unsolicited mode not supported
4.6.2 | TDF Session termination | FC
4.6.3 | TDF Session modification | FC
4.6.3.1 | Application Detection, Reporting and Control Rules Request | FC |  | The ORACLE PCRF supports the generic procedure and call flows for the Application Detection and Reporting.
4.6.3.2 | Application Detection and Control Rules Provision | FC
4.7 | Spending limits Procedures over Sy reference point | NR
4.7.1 | Initial Spending Limit Report Request | FC
4.7.2 | Intermediate Spending Limit Report Request | FC
4.7.3 | Final Spending Limit Report Request | FC
4.7.4 | Spending Limit Report | FC
4.8 | Call flows for User Plane Congestion Management | NC
4.8.1 | General | NC
4.8.2 | RUCI reporting | NC
4.8.2.1 | Non-aggregated RUCI report procedure | NC
4.8.2.2 | Aggregated RUCI report procedure | NC
4.8.3 | Np reporting restriction provisioning | NC
4.8.4 | UE mobility between RCAFs | NC
4.8.5 | Removal of UE context | NC
4.9 | Traffic Steering Control Procedures over St reference point | NC
4.9.1 | St Session Establishment | NC
4.9.2 | St Session Modification | NC
4.9.3 | St Session Termination | NC
4.9.4 | St notification initiated by the TSSF | NC
4.10 | Negotiation for future background data transfer procedure over Nt reference point | NC
5 | Binding Mechanism | NR
5.1 | Overview | FC
5.2 | Session Binding | FC
5.3 | PCC Rule Authorization and QoS Rule Generation | FC
5.4 | Bearer Binding | FC |  | The ORACLE PCRF supports UE-only,UE/NW bearer control modes along with the associated bearer binding procedures.
6 | QoS Parameters Mapping | FC |  | The ORACLE PCRF supports the mapping of service information received from AF signaling over Rx to Authorized QoS sent to the PCEF/BBERF over Gx/Gxx for both UE and Network initiated IP-CAN bearers. Additionally, the ORACLE PCRF supports the application of locally configured policy information and information received from the SPR, to customize these mappings as needed.
6.1 | Overview | FC
6.1.1 | UE-Initiated IP-CAN bearers | FC |  | GPRS Rel7 procedures supported
6.1.2 | Network-Initiated IP-CAN bearers | FC
6.2 | QoS parameter mapping Functions at AF | NA
6.3 | QoS parameter mapping Functions at PCRF | FC |  | The ORACLE PCRF provides the operator with the capability to define policies in order to overwrite/define authorized IP QoS parameters based on a multitude of conditions (network usage, subscriber usage, RAT, IP-CAN type, etc.). It can as well derive the QoS parameters based on the AF-Application-Identifier, codec information, additional attributes and bandwidth modifiers in the Codec-Data AVP (e.g. a=ptime,a=maxprate,b=TIAS, etc.), bandwidth parameters provided by the AF, media type, flow-usage (e.g. RTP v/s RTCP). The ORACLE PCRF supports bandwidht definition for both audio and video codecs.
6.4 | QoS parameter mapping Functions at PCEF | NA
6.4.1 | GPRS | NA
6.4.1.1 | Authorized IP QoS parameters per PDP Context to Authorized UMTS QoS parameters mapping in GGSN | NA
6.4.1.2 | Comparing UMTS QoS Parameters against the Authorized UMTS QoS parameters in GGSN for UE initiated PDP context | NA
6.4.2 | 3GPP- EPS | NR
6.4.2.1 | Authorized IP QoS parameters per PDP Context to Authorized UMTS QoS parameters mapping in P-GW. | NA
6.4.2.2 | Comparing UMTS QoS Parameters against the Authorized UMTS QoS parameters in P-GW for UE initiated PDP context | NA
6.5 | QoS parameter mapping Functions at UE for a UE-initiated GPRS PDP Context | NA
6.5.1 | SDP to UMTS QoS parameter mapping in UE | NA
6.5.2 | SDP parameters to Authorized UMTS QoS parameters mapping in UE | NA
7 | PCRF addressing | NR |  | Section 7 are requirements on the DRA rather than the PCRF. The FE of the ORACLE PCRF takes the load balance function in the ORACLE PCRF. It should follows the design of the Proxy-DRA. All compliances marked here are only for the FE of the ORACLE PCRF.
7.1 | General | FC
7.2 | DRA Definition | FC
7.3 | DRA Procedures | NR
7.3.1 | General | FC
7.3.2 | DRA Information Storage | FC
7.3.3 | Capabilities Exchange | FC
7.3.4 | Redirect DRA | NR
7.3.4.1 | Redirecting Diameter Requests | NC |  | ORACLE DRA works in the proxy mode
7.3.4.2 | DRA binding removal | NC |  | ORACLE DRA works in the proxy mode
7.3.5 | Proxy DRA | FC
7.3.6 | PCRF selection by BBERF/PCEF (non-roaming case) | FC
7.3.7 | PCRF selection by AF | FC
7.3.8 | PCRF selection in a roaming scenario | FC
7.3.9 | PCRF selection by TDF for unsolicited application reporting | FC |  | ORACLE DRA as well as the FE of the PCRF work in the proxy mode to route the TDF unsolicited mode messages to a specific PCRF. Please note the ORACLE PCRF cannot support business logic on handling unsolicited mode TDF messages.
7.3.10 | PCRF selection by RCAF | NC
7.4 | DRA flows | NR
7.4.1 | Proxy DRA | NR
7.4.1.1 | Establishment of Diameter Sessions | NR
7.4.1.1.1 | Non-roaming cases | FC
7.4.1.1.2 | Roaming cases | FC |  | ORACLE PCRF supports S9 in case 1. ORACLE PCRF does not support case 2a/b over S9
7.4.1.2 | Modification of Diameter Sessions | NR
7.4.1.2.1 | Non-roaming cases | NR
7.4.1.2.1.1 | Client-initiated | FC
7.4.1.2.1.2 | PCRF-initiated | FC
7.4.1.2.2 | Roaming cases | NR
7.4.1.2.2.1 | V-PCRF initiated | FC |  | ORACLE PCRF supports S9 in case 1. ORACLE PCRF does not support case 2a/b over S9
7.4.1.2.2.2 | H-PCRF initiated | FC |  | ORACLE PCRF supports S9 in case 1. ORACLE PCRF does not support case 2a/b over S9
7.4.1.3 | Termination of Diameter Sessions | NR
7.4.1.3.1 | Non-roaming cases | FC
7.4.1.3.2 | Roaming cases | FC |  | ORACLE PCRF supports S9 in case 1. ORACLE PCRF does not support case 2a/b over S9
7.4.2 | Redirect DRA | NA |  | ORACLE DRA works in the proxy mode
7.4.2.1 | Establishment of Diameter Sessions | NR
7.4.2.1.1 | Non-roaming cases | NA
7.4.2.1.2 | Roaming cases | NA
7.4.2.2 | Modification of Diameter sessions | NA
7.4.2.3 | Termination of Diameter Sessions | NA
7.4.2.3.1 | Non-roaming cases | NA
7.4.2.3.2 | Roaming cases | NA
8 | Diameter race condition handling | NR
8.1 | Overview | NR
8.2 | Procedures for Gx, Gxx, Sd and S9 | PC |  | ORACLE PCRF only supports 3gpp pending transaction on Gx.
Annex A (informative): | Examples of deriving the Maximum Authorized parameters from the SDP parameters | NR
Annex B (normative): | Signaling Flows for IMS | NR
B.0 | General | NR
B.1 | Subscription to Notification of Signaling Path Status at IMS Registration | FC |  | The ORACLE PCRF provides the operator with the capability to define policies in order to allow/reject subscription to notification of signaling status by an AF. It also does session binding and notifies the AF of the status of the signaling path if affected (bearer released)
B.1a | Subscription to Notification of Change of IP-CAN Type at IMS Registration | FC
B.1b | Provisioning of SIP signaling flow information at IMS Registration | FC
B.1c | Subscription to Notification of Change of PLMN Identifier at IMS Registration
B.2 | IMS Session Establishment | NR
B.2.1 | Provisioning of service information at Originating P-CSCF and PCRF | FC |  | The ORACLE PCRF supports both handling of the offer/answer in one Rx interaction and separate Rx interaction for an initial authorization at the offer stage followed by a provisioning of PCC rules at the PCEF when the answer is available. Please note ORACLE PCRF doesn't support steps (7 to 10) in figure B.2.1.2 for a requested NetLoc during the preliminary AF information interaction. And this scenario is not commonly deployed in the operator's networking.
B.2.2 | Provisioning of service information at terminating P-CSCF and PCRF | FC |  | The ORACLE PCRF supports both handling of the offer/answer in one Rx interaction and separate Rx interaction for an initial authorization at the offer stage followed by a provisioning of PCC rules at the PCEF when the answer is available.
B.3 | IMS Session Modification | NR
B.3.1 | Provisioning of service information | FC |  | The ORACLE PCRF handles all types of session modification and allows the operator to configure policies to affect the treatment based on conditions from the Rx request/session, network resources, bearer control mode, RAT-Type, IP-CAN type, etc.
B.3.2 | Enabling of IP Flows | FC |  | The ORACLE PCRF allows the operator to specify the conditions under which flows are enabled or simply enable flows based on the AF request.
B.3.3 | Disabling of IP Flows | FC |  | The ORACLE PCRF allows the operator to specify the conditions under which flows are disabled or simply enable flows based on the AF request.
B.3.4 | Media Component Removal | FC |  | The ORACLE PCRF supports the removal of one or more media components and updates (or removes) accordingly the affected PCC rules at the PCEF
B.4 | IMS Session Termination | NR
B.4.1 | Mobile initiated session release / Network initiated session release | FC
B.4.2 | IP-CAN Bearer Release/Loss | FC |  | The ORACLE PCRF informs the AF of bearer release/failure if such events are subscribed to by the AF.
B.5 | P-CSCF Restoration | PC |  | The ORACLE PCRF supports the P-CSCF restoration procedure in non roaming case.
Annex C (normative): | NAT Related Procedures | NR
C.1 | Support for media traversal of NATs using ICE | NR
C.2 | P-CSCF procedures | NA
C.2.1 | General | NR
C.2.2 | Deriving the Uses IP address | NA
C.2.3 | Deriving flow descriptions | NA
C.2.4 | Gating control | NA
C.2.5 | Bandwidth impacts | NA
C.3 | PCRF procedures | NR
C.3.1 | General | NR
C.3.2 | Deriving additional flow descriptions | NC
C.3.3 | Gating control | NC
C.3.4 | Bandwidth impacts | NC
C.4 | P_CSCF procedures to support media traversal through hosted NAT without ICE | NA
Annex D (normative): | Access specific procedures for GPRS | NR
D.1 General | 151 | NR
D.2 Binding Mechanisms | 151 | FC
D.3 PCC Procedures | 152 | NR
D.3.1 | IP-CAN Session Modification | NR
D.3.1.1 | Network-initiated IP-CAN Session Modification | FC
D.3.1.2 | PCEF-initiated IP-CAN Session Modification | FC
D.3.1.2.1 | UE-initiated IP-CAN Bearer Establishment or IP-CAN Bearer Modification | FC
D.3.1.2.2 | UE-initiated IP-CAN Bearer Termination | FC
Annex E (normative): | Fixed Broadband Access Interworking with EPC | NC |  | ORACLE PCRF does not support Release 12 BBF interworking
E.1 | General | NC
E.2 | Definitions and abbreviations | NC
E.2.1 | Definitions | NC
E.2.2 | Abbreviations | NC
E.3 | Binding Mechanisms | NC
E.3.1 | EPC-routed traffic | NC
E.3.2 | NSWO traffic | NC
E.4 | PCC Procedures | NC
E.4.1 | Introduction | NC
E.4.2 | IP-CAN Session Establishment | NC
E.4.2.1 | IP-CAN Session Establishment for EPC- routed traffic | NC
E.4.2.2 | IP-CAN Session Establishment for NSWO traffic | NC
E.4.3 | IP-CAN Session Termination | NC
E.4.3.1 | IP-CAN Session Termination for EPC- routed traffic | NC
E.4.3.2 | IP-CAN Session Termination for NSWO traffic | NC
E.4.3.2.1 | BPCF-initiated IP-CAN Session Termination for NSWO traffic | NC
E.4.3.2.2 | PCRF-initiated IP-CAN Session Termination for NSWO traffic | NC
E.4.4 | IP-CAN Session Modification | NC
E.4.4.1 | IP-CAN Session Modification for EPC-routed traffic | NC
E.4.4.1.1 | PCRF-initiated IP-CAN Session Modification | NC
E.4.4.1.2 | BPCF-initiated IP-CAN Session Modification | NC
E.4.4.1.3 | PCEF-initiated IP-CAN Session Modification | NC
E.4.4.1.4 | BBERF-initiated IP-CAN Session Modification | NC
E.4.4.2 | IP-CAN Session Modification for NSWO traffic | NC
E.4.4.2.1 | PCRF-initiated IP-CAN Session Modification | NC
E.4.4.2.2 | BPCF-initiated IP-CAN Session Modification | NC
E.5 | 3GPP HNB Procedures – CS Support | NC
E.5.1 | S9a CS Session Establishment | NC
E.5.2 | PCRF initiated S9a CS Session Modification | NC
E.5.2a | BPCF initiated S9a CS Session Modification | NC
E.5.3 | S9a CS Session Termination | NC
E.6 | PCRF Addressing | NC
E.6.1 | General | NC
E.6.2 | DRA Definition | NC
E.6.3 | DRA Procedure | NC
E.6.3.1 | DRA Information Storage | NC
E.6.3.2 | Capabilities Exchange | NC
E.6.3.3 | Redirect DRA | NC
E.6.3.4 | Proxy DRA | NC
E.6.3.5 | PCRF selection by BPCF | NC
E.6.3.6 | PCRF selection by AF and TDF in Unsolicited application reporting mode for NSWO traffic | NC
E.6.3.7 | PCRF selection in a roaming scenario | NC
E.6.3.8 | PCRF selection for the HNB CS Service | NC
E.6.4 | DRA flows | NC
E.6.4.1 | General | NC
E.6.4.2 | Proxy DRA | NC
E.6.4.2.1 | S9 session establishment trigger | NC
E.6.4.2.2 | S9 session termination notification | NC
E.6.4.3 | Redirect DRA | NC
E.6.4.3.1 | S9 session establishment trigger | NC
E.6.4.3.2 | S9 session termination notification | NC
E.7 | BPCF Addressing | NC
E.7.1 | General | NC
E.8 | Session Linking Function | NC
Annex F (normative): | Access specific aspects, Fixed Broadband Access network convergence | NR
F.1 | General | NC
F.2 | Definitions and abbreviations | NR
F.2.1 | Definitions | NR
F.2.2 | Abbreviations | NR
F.3 | Binding Mechanisms | NR
F.3.1 | NSWO traffic | NC
F.3.2 | Traffic from fixed devices | NC
F.4 | PCC procedures | NR
F.4.1 | Introduction | NC
F.4.2 | IP-CAN Session Establishment | NC
F.4.3 | IP-CAN Session Termination | NR
F.4.3.1 | UE-Initiated | NR
F.4.3.2 | PCEF-Initiated | NR
F.4.3.3 | PCRF-Initiated | NC
F.4.4 | IP-CAN Session Modification | NR
F.4.4.1 | PCRF-Initiated IP-CAN Session Modification | NC
F.4.4.2 | PCEF-Initiated IP-CAN Session Modification | NC
F.5 | PCRF Addressing | NR
F.5.1 | General | NR
F.5.2 | DRA Definition | NR
F.5.3 | DRA Procedure | NR
F.5.3.1 | Redirect DRA | NR
F.5.3.2 | Proxy DRA | NR
F.5.3.3 | PCRF selection by AF and TDF in unsolicited application reporting mode | NR
F.5.3.4 | PCRF selection in a roaming scenario | NR
F.5.4 | DRA flows | NR
Annex G (normative): | Diameter overload control mechanism | NC
G.1 | General | NC
G.2 | Reporting Node | NC
G.3 | Reacting Node | NC
G.4 | DRA Diameter Overload Behavior | NC
G.4.1 | DRA reading in Host Reports | NC
Annex H (normative): | Access specific procedures for 3GPP EPS | NR
H.1 | General | NR
H.2 | Binding Mechanisms | NR
Annex I (normative): | APN matching procedures
Annex J (normative): | Diameter message priority mechanism | NR |  | The section is included as part of Release 13 specification and ORACLE PCRF supports the load shedding behavior for Gx interface only.
J.1 | General | FC |  | IETF draft-ietf-dime-drmp support is added as part 3GPP V13.4 and is supported as part of OCPM Release 12.2.
J.2 | PCC functional element behaviour | FC |  | IETF draft-ietf-dime-drmp support is added as part 3GPP V13.4 and is supported as part of OCPM Release 12.2.
J.3 | Interactions | FC |  | IETF draft-ietf-dime-drmp support is added as part 3GPP V13.4 and is supported as part of OCPM Release 12.2.
Annex K (informative): | Diameter load control mechanism | NC
K.1 | General | NC
K.2 | Endpoint or Agent Reporting Node | NC
K.3 | Reacting Node | NC
K.4 | DRA Behaviour | NC
Annex L (informative): | Change history
Compliance Code | Definition
FC | Fully Compliant. The section or paragraph or sentence contains a set of requirements with which the implementation is fully compliant
NA | Not Applicable. The section or paragraph or sentence is not applicable to the implementation and intended use of the ORACLE Communications Policy Manager.
NC | Not Compliant. The section or paragraph or sentence contains a set of requirements with which the implementation is not compliant. None of the requirements in the set are met.
NR | No Requirement. The section or paragraph does not contain a requirement. The body text is not included for all headers that contain this Compliance Code.
PC | Partially Compliant. The section or paragraph or sentence contains a set of requirements with which the implementation is only partially compliant. Not all of the requirements in a set are met.

## 29.214v15.4.0
Compliance for ORACLE Communications Policy Manager Release 12.5 against 3GPP TS 29.214 v15.4.0
3GPP TS 29.214 Sections |  | Compliancy | PCRF Release Added | Comments
1 | Scope | NR
2 | References | NR
3 | Definitions and abbreviations | NR
3.1 | Definitions | NR
3.2 | Abbreviations | NR
4 | Rx reference point | NR
4.1 | Overview | NR
4.2 | Rx reference model | NR
4.3 | Functional elements | NR
4.3.1 | AF | NA
4.3.2 | PCRF | FC
4.4 | PCC procedures over Rx reference point | NR
4.4.1 | Initial Provisioning of Session Information | FC |  | Group Communication Service is available as part of Release 12.2.
4.4.2 | Modification of Session Information | FC
4.4.3 | Gate Related Procedures | FC
4.4.4 | AF Session Termination | FC |  | Group Communication Service is available as part of Release 12.2.
4.4.5 | Subscription to Notification of Signaling Path Status | FC
4.4.5a | Provisioning of AF Signaling Flow Information | FC
4.4.6 | Traffic Plane Events | NR
4.4.6.1 | IP-CAN Session Termination | FC
4.4.6.2 | Service Data Flow Deactivation | FC
4.4.6.3 | Notification of Signaling Path Status | FC
4.4.6.4 | IP-CAN type change Notification | FC
4.4.6.5 | Access Network Charging Information Notification | FC
4.4.6.6 | Reporting Usage for Sponsored Data Connectivity | FC
4.4.6.7 | Reporting Access Network Information | FC
4.4.6.8 | Temporary Network Failure handling | FC
4.4.6.9 | PLMN information change Notification
4.4.7 | P-CSCF Restoration Enhancement Support | FC
4.4.8 | Priority Sharing Request | NC
4.4.9 | Support for media component versioning | NC
4.4.10 | Extended bandwidth support for EPC supporting Dual Connectivity (E-UTRAN and 5G NR) | PC |  | Extended-BW-E2EQOSMTSI-NR feature is not included as part of current scope.
5 | Rx protocol | FC
5.1 | Protocol support | FC
5.2 | Initialization, maintenance and termination of connection and session | FC
5.3 | Rx specific AVPs | NR
5.3.0 | General | PC |  | Not All AVPs are supported. Subsequent sections mention the unsupported AVPs
5.3.1 | Abort-Cause AVP | PC |  | The ORACLE PCRF supports this AVP, except the new enumeration value: SPONSORED_DATA_CONNECTIVITY_DISALLOWED.
5.3.2 | Access-Network-Charging-Address AVP | FC
5.3.3 | Access-Network-Charging-Identifier AVP | FC |  | Support enhanced to report bearer specific ids
5.3.4 | Access-Network-Charging-Identifier-Value AVP | FC
5.3.5 | AF-Application-Identifier AVP | FC
5.3.6 | AF-Charging-Identifier AVP | FC
5.3.7 | Codec-Data AVP | FC |  | Supports Bandwidth calculations for video codecs .
5.3.8 | Flow-Description AVP | FC
5.3.9 | Flow-Number AVP | FC
5.3.10 | Flows AVP | FC
5.3.11 | Flow-Status AVP | FC
5.3.12 | Flow-Usage AVP | FC
5.3.13 | Specific-Action AVP | PC |  | Following specific actions are not supported INDICATION_OF_LIMITED_PCC_DEPLOYMENT ,INDICATION_OF_RECOVERY_FROM_LIMITED_PCC_DEPLOYMENT
5.3.14 | Max-Requested-Bandwidth-DL AVP | FC
5.3.15 | Max-Requested-Bandwidth-UL AVP | FC
5.3.16 | Media-Component-Description AVP | FC
5.3.17 | Media-Component-Number AVP | FC
5.3.18 | Media-Sub-Component AVP | FC
5.3.19 | Media-Type AVP | FC
5.3.20 | RR-Bandwidth AVP | FC
5.3.21 | RS-Bandwidth AVP | FC
5.3.22 | SIP-Forking-Indication AVP | FC
5.3.23 | Service-URN AVP | FC
5.3.24 | Acceptable-Service-Info AVP | FC
5.3.25 | Service-Info-Status-AVP | FC
5.3.26 | AF-Signaling-Protocol-AVP | FC
5.3.27 | Sponsored-Connectivity-Data AVP | FC
5.3.28 | Sponsor-Identity AVP | FC
5.3.29 | Application-Service-Provider-Identity AVP | FC
5.3.30 | MPS-Identifier AVP | FC
5.3.31 | Rx-Request-Type AVP | FC
5.3.32 | Min-Requested-Bandwidth-DL AVP | FC
5.3.33 | Min-Requested-Bandwidth-UL AVP | FC
5.3.34 | Required-Access-Info AVP | FC
5.3.35 | IP-Domain-Id AVP | FC
5.3.36 | GCS-Identifier AVP | FC
5.3.37 | Sharing-Key-DL AVP | NC
5.3.38 | Sharing-Key-UL AVP | NC
5.3.39 | Retry-Interval AVP | NC
5.3.40 | Sponsoring-Action AVP | NC
5.3.41 | Max-Supported-Bandwidth-DL AVP | FC |  | To be verified with Ben
5.3.42 | Max-Supported-Bandwidth-UL AVP | FC |  | To be verified with Ben
5.3.43 | Min-Desired-Bandwidth-DL AVP | FC |  | To be verified with Ben
5.3.44 | Min-Desired-Bandwidth-UL AVP | FC |  | To be verified with Ben
5.3.45 | MCPTT-Identifier AVP | NC
5.3.45a | MCVideo-Identifier AVP | NC
5.3.46 | Service-Authorization-Info AVP | NC
5.3.47 | Priority-Sharing-Indicator AVP | NC
5.3.48 | Media-Component-Status AVP | NC
5.3.49 | Content-Version AVP | NC
5.3.50 | AF-Requested-Data AVP | NC
5.3.51 | Pre-emption-Control-Info AVP | NC
5.3.52 | Extended-Max-Requested-BW-DL AVP | FC
5.3.53 | Extended-Max-Requested-BW-UL AVP | FC
5.3.54 | Extended-Max-Supported-BW-DL AVP | NC
5.3.55 | Extended-Max-Supported-BW-UL AVP | NC
5.3.56 | Extended-Min-Desired-BW-DL AVP | NC
5.3.57 | Extended-Min-Desired-BW-UL AVP | NC
5.3.58 | Extended-Min-Requested-BW-DL AVP | FC
5.3.59 | Extended-Min-Requested-BW-UL AVP | FC
5.3.60 | IMS-Content-Identifier AVP | NC
5.3.61 | IMS-Content-Type AVP | NC
5.4 | Rx re-used AVPs | NR
5.4.0 | General | PC |  | Diameter overload mechanism related AVPs not supported. (OC-OLR, OC-Supported-Feature). The support for Used-Service-Unit (CC-Time) and TWAN-Identifier is included as part of 12.2. Also, IETF draft-ietf-dime-drmp and DRMP AVP mentioned as part of 3GPP V13.4 is partly supported as part of OCPM Release 12.2; and ORACLE PCRF cannot prioritize the message based on the AVP.The Feature negotiation with the new Feature SCTimeBasedUM is not realized in 12.2.
5.4.1 | Use of the Supported-Features AVP on the Rx reference point | PC |  | ExtendedFilter not supported
5.5 | Rx specific Experimental-Result-Code AVP values | NR
5.5.1 | Permanent Failures | PC |  | Following are supported REQUESTED_SERVICE_NOT_AUTHORIZED , IP-CAN_SESSION_NOT_AVAILABLE,UNAUTHORIZED_SPONSORED_DATA_CONNECTIVITY, TEMPORARY_NETWORK_FAILURE. The other error codes are not sent automatically by ORACLE PCRF. It is however possible to generate them based on policy rules.
5.5.2 | Transient Failures | PC |  | Following are supported REQUESTED_SERVICE_NOT_AUTHORIZED , IP-CAN_SESSION_NOT_AVAILABLE,UNAUTHORIZED_SPONSORED_DATA_CONNECTIVITY, TEMPORARY_NETWORK_FAILURE. The other error codes are not sent automatically by ORACLE PCRF. It is however possible to generate them based on policy rules.
5.6 | Rx messages | NR
5.6.1 | AA-Request (AAR) command | FC |  | [ DRMP ] AVP support included as part of 3GPP V13.4 is included as part of OCPM Release 12.2 to support IETF draft-ietf-dime-drmp. Note: ORACLE PCRF cannot prioritize the message based on the AVP for Rx interface.
5.6.2 | AA-Answer (AAA) command | FC |  | [ DRMP ] AVP support included as part of 3GPP V13.4 is included as part of OCPM Release 12.2 to support IETF draft-ietf-dime-drmp. Note: ORACLE PCRF cannot prioritize the message based on the AVP for Rx interface.
5.6.3 | Re-Auth-Request (RAR) command | FC |  | [ DRMP ] AVP support included as part of 3GPP V13.4 is included as part of OCPM Release 12.2 to support IETF draft-ietf-dime-drmp. Note: ORACLE PCRF cannot prioritize the message based on the AVP for Rx interface.
5.6.4 | Re-Auth-Answer (RAA) command | FC |  | [ DRMP ] AVP support included as part of 3GPP V13.4 is included as part of OCPM Release 12.2 to support IETF draft-ietf-dime-drmp. Note: ORACLE PCRF cannot prioritize the message based on the AVP for Rx interface.
5.6.5 | Session-Termination-Request (STR) command | FC |  | [ DRMP ] AVP support included as part of 3GPP V13.4 is included as part of OCPM Release 12.2 to support IETF draft-ietf-dime-drmp. Note: ORACLE PCRF cannot prioritize the message based on the AVP for Rx interface.
5.6.6 | Session-Termination-Answer (STA) command | FC |  | [ DRMP ] AVP support included as part of 3GPP V13.4 is included as part of OCPM Release 12.2 to support IETF draft-ietf-dime-drmp. Note: ORACLE PCRF cannot prioritize the message based on the AVP for Rx interface.
5.6.7 | Abort-Session-Request (ASR) command | FC |  | [ DRMP ] AVP support included as part of 3GPP V13.4 is included as part of OCPM Release 12.2 to support IETF draft-ietf-dime-drmp. Note: ORACLE PCRF cannot prioritize the message based on the AVP for Rx interface.
5.6.8 | Abort-Session-Answer (ASA) command | FC |  | [ DRMP ] AVP support included as part of 3GPP V13.4 is included as part of OCPM Release 12.2 to support IETF draft-ietf-dime-drmp. Note: ORACLE PCRF cannot prioritize the message based on the AVP for Rx interface.
Annex A (normative): | IMS Related P-CSCF Procedures over Rx | NR
A.1 | Provision of Service Information at P-CSCF | NA
A.2 | Enabling of IP Flows | NA |  | Requirement for the P-CSCF rather than for the PCRF
A.2.1 | Gate control procedures considering the P-Early-Media header field | NA
A.2.2 | Gate control procedures based on the configuration provisioned in the P-CSCF | NA
A.3 | Support for SIP forking | NA
A.3.1 | PCC rule provisioning for early media for forked responses | FC
A.3.2 | Updating the provisioned PCC rules at the final answer | FC
A.4 | Notification of AF Signaling Transmission Path Status | NA |  | Requirement for the P-CSCF rather than for the PCRF
A.5 | Indication of Emergency Session | FC
A.6 | Notification IP-CAN Type Change | FC
A.7 | Support for Early Session disposition SDP | FC
A.7.1 | General | NR
A.7.2 | Service Information Provisioning for Early Media | NA |  | Requirement for the P-CSCF rather than for the PCRF
A.7.3 | Updating the Provisioned Service Information when Dialogue is established | NA |  | Requirement for the P-CSCF rather than for the PCRF
A.8 | Provision of Signaling Flow Information at P-CSCF | NA |  | The ORACLE PCRF does support ProvAFSignalFlow Supported-Feature
A.9 | Handling of MPS Session | FC
A.10 | Retrieval of network provided location information | NR
A.10.1 | General | FC
A.10.2 | Retrieval of network provided location information at originating P-CSCF for inclusion in SIP Request | FC
A.10.3 | Retrieval of network provided location information at originating P-CSCF for inclusion in SIP response confirmation | FC
A.10.4 | Retrieval of network provided location information at terminating P-CSCF | FC
A.10.5 | Provisioning of network provided location information at SIP session release | FC
A.11 | Handling of RAN/NAS release cause values | FC
A.12 | Resource Sharing | NC
A.13 | Handling of MCPTT priority call | NC
A.13.1 | General | NC
A.13.2 | Determination of MCPTT priority parameter values | NC
A.14 | Notification of PLMN Change | FC
A.15 | Handling of MCVideo priority call | NC
A.15.1 | General | NC
A.15.2 | Determination of MCVideo priority parameter values | NC
A.16 | Support for volume based charging of IMS services | NC
Annex B (normative): | Flow identifiers: Format definition and examples | NR
B.1 | Format of a flow identifier | FC
B.1.1 | General | NR
B.1.2 | Derivation of Flow Identifiers from SDP | FC
B.1.2.1 | Standard Procedure | FC
B.1.2.2 | SDP with “early session” disposition type | FC
B.2 | Example 1 | FC
B.3 | Example 2 | FC
B.4 | Example 3 without media components. | FC
B.5 | Example 4 | FC
Annex C (informative): | Void | NR
Annex D (normative): | Monitoring Related SCEF Procedures over Rx | NC
D.1 | Monitoring events support, using SCEF procedures over Rx | NC
Annex E (informative): | Interworking with 5GS via Rx interface | NA |  | PCF Scope
E.1 | General | NA |  | PCF Scope
Annex F (informative): | Change history
Compliance Code | Definition
FC | Fully Compliant. The section or paragraph or sentence contains a set of requirements with which the implementation is fully compliant
NA | Not Applicable. The section or paragraph or sentence is not applicable to the implementation and intended use of the ORACLE Communications Policy Manager.
NC | Not Compliant. The section or paragraph or sentence contains a set of requirements with which the implementation is not compliant. None of the requirements in the set are met.
NR | No Requirement. The section or paragraph does not contain a requirement. The body text is not included for all headers that contain this Compliance Code.
PC | Partially Compliant. The section or paragraph or sentence contains a set of requirements with which the implementation is only partially compliant. Not all of the requirements in a set are met.

## 29.215v15.1.0
Compliance for ORACLE Communications Policy Manager R12.5 against 3GPP TS 29.215 V15.1.0
3GPP TS 29.215 Sections |  | Compliancy | PCRF Release Added | Comments
1 | Scope | NR
2 | References | NR
3 | Definitions and abbreviations | NR
3.1 | Definitions | NR
3.2 | Abbreviations | NR
4 | S9 Reference Point | NR
4.1 | Overview | PC |  | ORACLE PCRF supports S9 with case 1 and visited access. ADC support over S9 is not supported.
4.2 | Reference model | FC
4.3 | Functional elements | NR
4.3.1 | H-PCRF | FC
4.3.1.0 | General | PC |  | The Gxx session with Home routed case is not supported by ORACLE PCRF as.
4.3.1.1 | Home routed access | NC |  | Current ORACLE PCRF software does not support case 2a and case 2b over S9 interface, and hence does not provision QOS rules over S9 reference point. ORACLE PCRF supports case 2b when S9 is not involved.
4.3.1.2 | Visited Access | FC
4.3.2 | V-PCRF | PC |  | UE Initiated procedures not supported
4.3.2.0 | General | PC |  | ORACLE PCRF cannot support Gxx session with Home routed case as V-PCRF.
4.3.2.1 | Home routed access | NC |  | ORACLE PCRF supports case 1 and visited access
4.3.2.2 | Visited access | PC |  | ADC functionality over S9 is not supported. QOS Rules not applicable
4.4 | PCC, QoS and IP flow mobility routing Rules | NR
4.4.1 | PCC Rule definition | FC
4.4.2 | QoS Rule definition | NC
4.4.2a | IP flow mobility routing Rule definition | NC
4.4.2b | Void | NR
4.4.2c | NBIFOM routing Rule definition | NC
4.4.3 | Operations on PCC rules | FC
4.4.4 | Operations on QoS Rules | NC
4.4.5 | Operations on IP flow mobility routing Rules | NC
4.4.6 | Void | NR
4.4.7 | Operations on NBIFOM routing Rules | NC
4.5 | PCC procedures over S9 Reference Point | NR
4.5.1 | General | FC |  | ORACLE PCRF supports case 1 and visited access.
4.5.1.1 | S9 Session Establishment | FC
4.5.1.2 | S9 Session Termination | FC
4.5.1.3 | Event Triggers | NR
4.5.1.3.1 | Provisioning of Event Triggers | PC |  | ORACLE PCRF supports case 1 and visited access. Sd over S9 is not supported
4.5.1.3.2 | Reporting of deployed Event Triggers | PC |  | There will be some procedures with Sd reference point not supported by ORACLE PCRF. As example, if TDF reports an event, and that event is subscribed by the H-PCRF. ORACLE PCRF cannot support such report from V-PCRF to H-PCRF.
4.5.1.4 | Multiple BBERF scenarios | NC |  | ORACLE PCRF supports case 1 and visited access
4.5.1.5 | Provisioning and validation of Default EPS Bearer authorized QoS | FC |  | ORACLE PCRF supports case 1 and visited access
4.5.1.6 | Provisioning of Authorized QoS per APN | FC |  | ORACLE PCRF supports case 1 and visited access
4.5.1.7 | Bearer Control Mode Selection | FC
4.5.1.8 | Access Network Information Reporting | FC
4.5.2 | Home-Routed access | NR
4.5.2.1 | S9 Session/Subsession establishment/modification | NC
4.5.2.2 | Provision of QoS Rules by the H-PCRF | NC
4.5.2.3 | S9 Session/Subsession Termination Initiated by the V-PCRF | NC
4.5.2.4 | S9 Session/Subsession Termination Initiated by the H-PCRF | NC
4.5.2.5 | Multiple BBERF Handling | NC
4.5.2.5.1 | General | NC
4.5.2.5.2 | Handling of multiple BBERFs associated with the same IP-CAN session during handover | NC
4.5.2.5.3 | Handling of two BBERFs with flow mobility within the same IP-CAN session | NC
4.5.2.6 | Deferred Session Linking Handling | NC
4.5.2.7 | Session Linking Handling When Multiple PDN Connection to a single APN is supported | NC
4.5.3 | Visited Access | FC |  | ORACLE PCRF supports case 1 and visited access. Meanwhile, ORACLE doesn't support optional case 2b/case 2a with Gxx session routed from V-PCRF to H-PCVF via S9 interface.
4.5.3.1 | Request PCC and QoS Rules | FC |  | Same comments as above, the ORACLE PCRF supports case 1 and visited access only.
4.5.3.2 | PCC and QoS Rules Provisioning | FC |  | The ORACLE PCRF cannot deliver QoS rule in command level for case 2a for local breakout.
4.5.3.3 | S9 Session/Subsession Termination Initiated by V-PCRF. | FC
4.5.3.4 | S9 Session/Subsession Termination Initiated by the H-PCRF. | FC
4.5.3.5 | Multiple BBERF Handling | NC
4.5.3.6 | Rx Over S9 | NR
4.5.3.6.1 | General | FC |  | Supports most of procedure, except optional procedure on the removal of "IP Domain ID" to avoid exposing "IP-Domain-Id" to H-PCRF.
4.5.3.6.2 | Event Handling | FC
4.5.3.6.2.1 | V-AF Subscription to Notification of Signaling Path Status | FC
4.5.3.6.2.2 | Reporting of Signaling Path Status | FC
4.5.3.6.2.3 | Reporting IP-CAN Type Change Notification | FC
4.5.3.7 | Deferred Session Linking Handling | NC |  | ORACLE PCRF supports case 1 and visited access
4.5.3.8 | Session Linking Handling When Multiple PDN Connection to a single APN is supported | NC
4.5.3.9 | IP flow mobility support | NC
4.5.3.10 | Application Detection and Control | NR
4.5.3.10.1 | General | PC |  | 1. Cannot derive the ADC rule in V-PCRF to TDF from the PCC rule which is sent from H-PCRF. 2. ABC charging not supported at all. ORACLE PCRF may only support ADC enabled PCEF with case 1 and visit access.
4.5.3.10.2 | Void | NR
4.5.3.10.3. | Void | NR
4.5.3.10.4. | Application Detection Information | NC
4.5.3.10.5. | ADC Rule Derivation | NC |  | The ORACLE PCRF cannot derive the ADC rule in V-PCRF to TDF from the PCC rule which is sent from H-PCRF.
4.5.3.11 | NBIFOM support | NC
4.5.4 | IMS Emergency services | FC
4.5.5 | Extended bandwidth support for EPC supporting Dual Connectivity (E-UTRAN and 5G NR) | NC
5 | S9 Protocol | NR
5.1 | Protocol Support | FC
5.2 | Initialization, maintenance and termination of connection and session | FC
5.3 | S9 specific AVPs | PC |  | Does not support DRA-Deployment, Multiple-BBERF-Action, DRA-Binding. These AVPs will be ignored if received
5.3.0 | General | PC
5.3.1 | Subsession-Decision-Info | FC
5.3.2 | Subsession-Enforcement-Info | FC |  | Some of the optional AVPs in S9 interface cannot be supported in Subsession Enforcement Info as: PDN-Connection-ID, FBA related AVPs: HeNB-Local-IP-Address, UE-Local-IP-Address, and etc
5.3.3 | Subsession-Id | FC
5.3.4 | Subsession-Operation | FC
5.3.5 | Void | NR
5.3.6 | Multiple-BBERF-Action | NC
5.3.7 | DRA-Deployment | NC
5.3.8 | DRA-Binding | NC
5.4 | S9 re-used AVPs | NR
5.4.0 | General | PC |  | See TS 29.212 statement of compliancy for detailed breakdown of supported avps. Gxx and BBF related AVPs are not supported over S9
5.4.1 | Use of the Supported-Features AVP on the S9 reference point | PC |  | Does not support IFOM,NSWO,EPC-Routed,NetLoc.
5.5 | S9 Messages | NR
5.5.1 | S9 Application | FC |  | Gxx related AVPs not applicable as case 1 is only used. UE-Initiated related AVPs not supported. CSG related AVPs not supported.
5.5.2 | CC-Request (CCR) Command | FC
5.5.3 | CC-Answer (CCA) Command | FC
5.5.4 | Re-Auth-Request (RAR) Command | FC |  | Gxx related AVPs not applicable as case 1 is only used. UE-Local-IP-Address, UDP-Source-Port not supported.
5.5.5 | Re-Auth-Answer (RAA) Command | FC
5.5.7 | Trigger-Establishment-Request (TER) Command | NC
5.5.8 | Trigger-Establishment-Answer (TEA) Command | NC
5.6 | S9 specific Experimental-Result-Code AVP values | NR
5.6.1 | General | FC
5.6.2 | Success | FC
5.6.3 | Permanent Failures | FC |  | BBF specific error DIAMETER_ERROR_ONGOING_SESSION_ESTABLISHMENT not supported
5.6.4 | Transient Failures | PC |  | ORACLE PCRF cannot support PendingTransaction Feature for S9.
Annex A (normative) | Access specific aspects, Fixed Broadband Access interworking with EPC | NC |  | ORACLE PCRF does not support Release 12 BBF procedures
A.1 | Scope | NC
A.2 | Definitions and abbreviations | NC
A.2.1 | Definitions | NC
A.2.2 | Abbreviations | NC
A.3 | Reference points and Reference model | NC
A.3.0 | General | NC
A.3.1 | S9a Reference Point | NC
A.3.2 | S9 Reference Point | NC
A.3.3 | Reference Model | NC
A.4 | Functional Elements | NC
A.4.0 | PCRF | NC
A.4.1 | V-PCRF | NC
A.4.2 | H-PCRF | NC
A.4.3 | BPCF | NC
A.5 | PCC procedures over S9a Reference Point | NC
A.5.1 | Session Establishment over S9a | NC
A.5.1.1 | EPC-Routed traffic | NC
A.5.1.1.1 | S9a Session Establishment Trigger by PCRF | NC
A.5.1.1.2 | S9a Session Establishment | NC
A.5.1.2 | NSWO traffic | NC
A.5.1.2.1 | S9a* Session Establishment | NC
A.5.2 | Session Termination over S9a | NC
A.5.2.1 | EPC-Routed Traffic | NC
A.5.2.1.1 | S9a Session Termination initiated by the (V-) PCRF | NC
A.5.2.2 | NSWO Traffic | NC
A.5.2.2.1 | S9a* Session Termination initiated by the BPCF | NC
A.5.2.2.2 | S9a* Session Termination initiated by the (V-) PCRF | NC
A.5.3 | Session Modification over S9a | NC
A.5.3.1 | EPC-Routed traffic | NC
A.5.3.1.1 | S9a Session Modification initiated by the (V-) PCRF | NC
A.5.3.1.2 | S9a Session Modification initiated by the BPCF | NC
A.5.3.2 | NSWO traffic | NC
A.5.3.2.1 | S9a* Session Modification initiated by the (V-) PCRF | NC
A.5.3.2.2 | S9a* Session Modification initiated by the BPCF | NC
A.5.4 | Handling of QoS information | NC
A.5.4.1 | EPC-routed traffic | NC
A.5.4.2 | NSWO traffic | NC
A.6 | PCC procedures over S9 Reference Point | NC
A.6.1 | Session Establishment over S9 | NC
A.6.1.1 | EPC-Routed Traffic | NC
A.6.1.1.1 | S9 Session Establishment Triggered by H-PCRF | NC
A.6.1.1.2 | S9 Session Establishment | NC
A.6.1.2 | NSWO Traffic | NC
A.6.2 | Session Termination over S9 | NC
A.6.2.1 | EPC-Routed traffic | NC
A.6.2.1.1 | S9 Session Termination initiated by the H-PCRF | NC
A.6.2.1.2 | S9 Session Termination initiated by the V-PCRF | NC
A.6.2.2 | NSWO Traffic | NC
A.6.2.2.1 | S9 Session Termination initiated by the V-PCRF | NC
A.6.2.2.2 | S9 Session Termination initiated by the H-PCRF | NC
A.6.3 | Session Modification over S9 | NC
A.6.3.1 | EPC-Routed traffic | NC
A.6.3.1.0 | S9 subsession establishment triggered by H-PCRF | NC
A.6.3.1.1 | S9 Session Modification initiated by the H-PCRF | NC
A.6.3.1.2 | S9 Session Modification initiated by the V-PCRF | NC
A.6.3.2 | NSWO traffic | NC
A.6.3.2.1 | S9 Session Modification initiated by the H-PCRF | NC
A.6.3.2.2 | S9 Session Modification initiated by the V-PCRF | NC
A.6.4 | Provisioning and validation of QoS information | NC
A.6.4.1 | EPC-Routed traffic | NC
A.6.4.2 | NSWO traffic | NC
A.7 | S9a Protocol | NC
A.7.1 | Protocol support | NC
A.7.2 | Initialization, maintenance and termination of connection and session | NC
A.7.3 | S9a specific AVPs | NC
A.7.3.1 | General | NC
A.7.3.1.1 | PCRF-Address | NC
A.7.4 | S9a re-used AVPs | NC
A.7.4.1 | General | NC
A.7.5 | S9a specific Experimental-Result-Code AVP values | NC
A.7.5.1 | General | NC
A.7.5.2 | Success | NC
A.7.5.3 | Permanent Failures | NC
A.7.5.4 | Transient Failures | NC
A.7.6 | S9a Messages | NC
A.7.6.1 | S9a Application | NC
A.7.6.2 | CC-Request (CCR) Command | NC
A.7.6.3 | CC-Answer (CCA) Command | NC
A.7.6.4 | Re-Authorization-Request (RAR) Command | NC
A.7.6.5 | Re-Authorization-Answer (RAA) Command | NC
A.7.6.6 | Trigger-Establishment-Request (TER) Command | NC
A.7.6.7 | Trigger-Establishment-Answer (TEA) Command | NC
A.8 | S9a* Protocol | NC
A.8.1 | Protocol support | NC
A.8.2 | Initialization, maintenance and termination of connection and session | NC
A.8.3 | S9a* specific AVPs | NC
A.8.3.1 | General | NC
A.8.3.1.1 | UE-Local-IPv6-Prefix AVP | NC
A.8.4 | S9a* re-used AVPs | NC
A.8.4.1 | General | NC
A.8.5 | S9a* specific Experimental-Result-Code AVP values | NC
A.8.5.1 | General | NC
A.8.5.2 | Success | NC
A.8.5.3 | Permanent Failures | NC
A.8.5.4 | Transient Failures | NC
A.8.6 | S9a* Messages | NC
A.8.6.1 | S9a* Application | NC
A.8.6.2 | CC-Request (CCR) Command | NC
A.8.6.3 | CC-Answer (CCA) Command | NC
A.8.6.4 | Re-Authorization-Request (RAR) Command | NC
A.8.6.5 | Re-Authorization-Answer (RAA) Command | NC
Annex B (normative): | Access specific aspects, Fixed Broadband Access network convergence | NC |  | ORACLE PCRF does not support Release 12 Fixed Broadband Access Network Convergence Requirements
B.1 | Scope | NC
B.2 | Definitions and abbreviations | NC
B.2.1 | Definitions | NC
B.2.2 | Abbreviations | NC
B.3 | Reference points and Reference model | NC
B.3.1 | General | NC
B.3.2 | S9 Reference Point | NC
B.3.3 | Reference Model | NC
B.4 | Functional Elements | NC
B.4.1 | V-PCRF | NC
B.4.2 | H-PCRF | NC
B.5 | PCC Procedures over S9 Reference Point | NC
B.5.0 | General | NC
B.5.1 | Session Establishment over S9 | NC
B.5.2 | Session Termination over S9 | NC
B.5.3 | Session Modification over S9 | NC
B.5.4 | Provisioning and validation of QoS information | NC
Annex C (normative): | Access specific aspects, EPC-based eHRPD Access | NC
C.1 | General | NC
C.2 | IPv6 prefix provisioning | NC
Annex D (informative): | Change history
Compliance Code | Definition
FC | Fully Compliant. The section or paragraph or sentence contains a set of requirements with which the implementation is fully compliant
NA | Not Applicable. The section or paragraph or sentence is not applicable to the implementation and intended use of the ORACLE Communications Policy Manager.
NC | Not Compliant. The section or paragraph or sentence contains a set of requirements with which the implementation is not compliant. None of the requirements in the set are met.
NR | No Requirement. The section or paragraph does not contain a requirement. The body text is not included for all headers that contain this Compliance Code.
PC | Partially Compliant. The section or paragraph or sentence contains a set of requirements with which the implementation is only partially compliant. Not all of the requirements in a set are met.

## 29.219v15.1.0
Compliance for ORACLE Communications Policy Manager Release 12.5 against 3GPP TS 29.219 v15.1.0
3GPP TS 29.219 Sections |  | Compliancy | PCRF Release Added | Comments
1 | Scope | NR
2 | References | NR
3 | Definitions, symbols and abbreviations | NR
3.1 | Definitions | NR
3.2 | Symbols | NR
3.3 | Abbreviations | NR
4 | Sy reference point | NR
4.1 | Overview | FC
4.2 | Sy Reference model | FC
4.3 | Subscriber Spending Limits | FC
4.4 | Functional elements | NR
4.4.1 | PCRF | FC
4.4.2 | OCS | NR
4.5 | Spending Limits procedures over Sy reference point | NR
4.5.1 | Initial/Intermediate Spending Limit Report Request | NR
4.5.1.1 | General | FC
4.5.1.2 | Detailed behavior of the PCRF | FC
4.5.1.3 | The behavior of the OCS | FC |  | Although this section is titled behavior of OCS, it has implicit requirements on the PCRF.
4.5.2 | Spending Limit Report | NR
4.5.2.1 | General | FC
4.5.2.2 | The behavior of the OCS | NR
4.5.2.3 | Detailed behavior of the PCRF | FC
4.5.3 | Final Spending Limit Report Request | NR
4.5.3.1 | General | FC
4.5.3.2 | Detailed behavior of the PCRF | FC
4.5.3.3 | The behavior of the OCS | NR
5 | Sy protocol | NR
5.1 | Protocol support | NR
5.1.1 | Use of Diameter base protocol | FC
5.1.2 | Void | NR
5.1.3 | Accounting functionality | NR
5.1.4 | Transport protocol | FC
5.1.5 | Advertising Application Support | FC
5.1.6 | Use of the Supported-Features AVP | FC
5.2 | Initialization and maintenance of connection and session | FC
5.3 | Sy specific AVPs | FC
5.3.1 | Policy-Counter-Identifier AVP | FC
5.3.2 | Policy-Counter-Status AVP | FC
5.3.3 | Policy-Counter-Status-Report AVP | FC
5.3.4 | SL-Request-Type AVP | FC
5.3.5 | Pending-Policy-Counter-Information AVP | FC
5.3.6 | Pending-Policy-Counter-Change-Time AVP | FC
5.3.7 | SN-Request-Type AVP | FC | R12.5
5.4 | Sy re-used AVPs | PC |  | The ORACLE PCRF cannot support the Fixed BroadBand Access Network Convergence related AVPs as Logic-Access-ID and Physical-Access-ID.
5.5 | Sy specific Experimental-Result-Code AVP values | FC
5.5.1 | General | FC
5.5.2 | Permanent Failures | FC
5.5.3 | Transient Failures | FC
5.6 | Sy Messages | NR
5.6.1 | Command-Code Values | FC
5.6.2 | Spending-Limit-Request (SLR) command | FC
5.6.3 | Spending-Limit-Answer (SLA) command | FC
5.6.4 | Spending-Status-Notification-Request (SNR) command | FC
5.6.5 | Spending-Status-Notification-Answer (SNA) command | FC
5.6.6 | Session-Termination-Request (STR) command | FC
5.6.7 | Session-Termination-Answer (STA) command | FC
Annex A (Normative) | User Identity for Fixed Broadband Access Network Convergence | NC
Compliance Code | Definition
FC | Fully Compliant. The section or paragraph or sentence contains a set of requirements with which the implementation is fully compliant
NA | Not Applicable. The section or paragraph or sentence is not applicable to the implementation and intended use of the ORACLE Communications Policy Manager.
NC | Not Compliant. The section or paragraph or sentence contains a set of requirements with which the implementation is not compliant. None of the requirements in the set are met.
NR | No Requirement. The section or paragraph does not contain a requirement. The body text is not included for all headers that contain this Compliance Code.
PC | Partially Compliant. The section or paragraph or sentence contains a set of requirements with which the implementation is only partially compliant. Not all of the requirements in a set are met.

## 29.329v14.0.0
Compliance for ORACLE Communications Policy Manager Release 12.3 against 3GPP TS 29.329 v14.0.0
3GPP TS 29.329 sections |  | Compliancy | Policy Release Added | Comments
1 | Scope | NR |  | Sh is used as one implementation of Sp. In general Sp is a subset of Sh thus there are some requirements, which are out of our scope.
2 | References | NR
3 | Definitions, symbols and abbreviations | NR
3.1 | Definitions | NR
3.2 | Abbreviations | NR
4 | General | FC
5 | Use of the Diameter base protocol | FC |  | User-Identity: The ORACLE PCRF supports the use of MSISDN within the User-Identity to retrieve/update data at the HSS. It also supports the use of IMSI based SIP URI. It is constructed following the procedures defined in TS 23.003 clause 13. The ORACLE PCRF will not send the following AVPs: [ Wildcarded-PSI ]
6 | Diameter application for Sh interface | FC
6.1 | Command-Code values | FC |  | User-Identity: The ORACLE PCRF supports the use of MSISDN within the User-Identity to retrieve/update data at the HSS. it also supports the use of IMSI based SIP URI. It is constructed following the procedures defined in TS 23.003 clause 13. The ORACLE PCRF does not send the following AVPs: [ Wildcarded-PSI ] [ Wildcarded-IMPU ] [ Server-Name ] [ Identity-Set ] ? *[ DSAI-Tag ] The ORACLE PCRF supports both subscribe and unsubscribe operations.
6.1.1 | User-Data-Request (UDR) Command | FC |  | The ORACLE PCRF cannot support sending those AVPs to HSS in UDR, which are not applicable for Sp use case for the ORACLE PCRF. [ Wildcarded-Public-Identity ] [ Wildcarded-IMPU ] [ Server-Name ] [ Identity-Set] [ Requested-Domain ] [ Current-Location ] [ DSAI-Tag ] [ Session-Priority ] [ User Name ] [ Requested-Nodes ] [ Serving-Node-Indication ] [ Pre-paging-Supported] [ Local-Time-Zone-Indication] [ UDR-Flag] [ Call-Reference-Info] [ OC-Supported-Feature]
6.1.2 | User-Data-Answer (UDA) Command | PC |  | The ORACLE PCRF will ignore those AVPs from HSS in UDR, since this is not applicable for Sp interface. [ Wildcarded-Public-Identity ] [ Wildcarded-IMPU ] [ OC-Supported-Features] [ OC-OLR]
6.1.3 | Profile-Update-Request (PUR) Command | FC |  | The ORACLE PCRF cannot support sending those AVPs to HSS in PUR, since this is not applicable for Sp interface. [ Wildcarded-Public-Identity ] [ Wildcarded-IMPU ] The diameter overload is not supported as well. [ OC-Supported-Feature]
6.1.4 | Profile-Update-Answer (PUA) Command | PC |  | The ORACLE PCRF will ignore those AVPs from HSS in PUA, since this is not applicable for Sp interface. [ Wildcarded-Public-Identity ] [ Wildcarded-IMPU ] The diameter overload is not supported as well. [ OC-Supported-Features] [ OC-OLR]
6.1.5 | Subscribe-Notifications-Request (SNR) Command | FC |  | ORACLE PCRF cannot support sending those AVPs to HSS in PUR, and those are not applicable in Sp interface. [ Wildcarded-Public-Identity ] [ Wildcarded-IMPU ] [ Server-Name] [ DSAI-Tag] [ One-Time-Notification] The diameter overload is not supported as well. [ OC-Supported-Feature]
6.1.6 | Subscribe-Notifications-Answer (SNA) Command | PC |  | ORACLE PCRF will ignore these AVPs in SNA, those are not applicable in Sp interface. [ Wildcarded-Public-Identity ] [ Wildcarded-IMPU ] The diameter overload is not supported as well. [ OC-Supported-Features] [ OC-OLR]
6.1.7 | Push-Notification-Request (PNR) Command | PC |  | ORACLE PCRF will ignore these AVPs in PNR, those are not applicable in Sp interface. [ Wildcarded-Public-Identity ] [ Wildcarded-IMPU ]
6.1.8 | Push-Notifications-Answer (PNA) Command | FC
6.2 | Result-Code AVP values | NR
6.2.1 | Success | FC
6.2.2 | Permanent Failures | NR
6.2.2.1 | DIAMETER_ERROR_USER_DATA_NOT_RECOGNIZED (5100) | FC
6.2.2.2 | DIAMETER_ERROR_OPERATION_NOT_ALLOWED (5101) | FC
6.2.2.3 | DIAMETER_ERROR_USER_DATA_CANNOT_BE_READ (5102) | FC
6.2.2.4 | DIAMETER_ERROR_USER_DATA_CANNOT_BE_MODIFIED (5103) | FC
6.2.2.5 | DIAMETER_ERROR_USER_DATA_CANNOT_BE_NOTIFIED (5104) | FC
6.2.2.6 | DIAMETER_ERROR_TOO_MUCH_DATA (5008) | FC
6.2.2.7 | DIAMETER_ERROR_TRANSPARENT_DATA OUT_OF_SYNC (5105) | FC
6.2.2.8 | DIAMETER_ERROR_FEATURE_UNSUPPORTED (5011) | FC
6.2.2.9 | DIAMETER_ERROR_SUBS_DATA_ABSENT (5106) | FC
6.2.2.10 | DIAMETER_ERROR_NO_SUBSCRIPTION_TO_DATA (5107) | FC
6.2.2.11 | DIAMETER_ERROR_DSAI_NOT_AVAILABLE (5108) | NA |  | This AVP is related to DSAI Tag, ORACLE PCRF cannot support this feature as well as its error code, and this feature is not applicable for the ORACLE PCRF.
6.2.2.12 | DIAMETER_ERROR_IDENTITIES_DONT_MATCH (5002) | FC
6.2.3 | Transient Failures | NR
6.2.3.1 | DIAMETER_USER_DATA_NOT_AVAILABLE (4100) | FC
6.2.3.2 | DIAMETER_PRIOR_UPDATE_IN_PROGRESS (4101) | FC
6.3 | AVPs | NR
6.3.1 | User-Identity AVP | FC |  | The ORACLE PCRF supports the use of IMSI based SIP URI. It is constructed following the procedures defined in TS 23.003 clause 13.
6.3.2 | MSISDN AVP | FC
6.3.3 | User-Data AVP | FC
6.3.4 | Data-Reference AVP | FC |  | ORACLE PCRF only handles the Data-Reference for the Repository Data (0)
6.3.5 | Service-Indication AVP | FC
6.3.6 | Subs-Req-Type AVP | FC
6.3.7 | Requested-Domain AVP | NC
6.3.7A | Requested-Nodes AVP | NC
6.3.8 | Current-Location AVP | NC
6.3.9 | Server-Name AVP | NA |  | ORACLE PCRF supports this AVP in stack layer only, and this AVP is not applicable for Sp interface.
6.3.10 | Identity-Set AVP | NA |  | ORACLE PCRF supports this AVP in stack layer only, but this AVP is not applicable in UDR/SNR message for Sp interface.
6.3.11 | Supported-Features AVP | FC
6.3.12 | Feature-List-ID AVP | FC
6.3.13 | Feature-List AVP | FC
6.3.14 | Supported-Applications AVP | NC |  | The ORACLE PCRF does not send this AVP as it's not applicable for Sp
6.3.15 | Public-Identity AVP | FC
6.3.16 | Expiry-Time AVP | NC
6.3.17 | Send-Data-Indication AVP | FC
6.3.18 | DSAI-Tag AVP | NC
6.3.19 | Wildcarded-Public-Identity AVP | NC
6.3.20 | Wildcarded-IMPU AVP | NC
6.3.21 | Session-Priority AVP | NC
6.3.22 | One-Time-Notification AVP | NC
6.3.23 | Serving-Node-Indication AVP | NC
6.3.24 | Repository-Data-ID AVP | NC
6.3.25 | Sequence-Number AVP | NC
6.3.26 | Pre-paging-Supported AVP | NC
6.3.27 | Local-Time-Zone-Indication AVP | NC
6.3.28 | UDR-Flags | NC
6.3.29 | Call-Reference-Info AVP | NC
6.3.30 | Call-Reference-Number AVP | NC
6.3.31 | AS-Number AVP | NC
6.3.32 | OC-Supported-Features | NC |  | ORACLE PCRF cannot support diameter overload mechanism.
6.3.33 | OC-OLR | NC |  | ORACLE PCRF cannot support diameter overload mechanism.
6.3.34 | DRMP AVP
6.4 | Use of namespaces | NR
6.4.1 | AVP codes | NR
6.4.2 | Experimental-Result-Code AVP values | FC
6.4.3 | Command Code values | FC
6.4.4 | Application-ID value | FC
7 | Special Requirements | NR
7.1 | Version Control | PC |  | ORACLE PCRF supports the feature negotiation procedure. But it cannot support every feature listed in the table. The unsupported Features: Update-Eff-Enhance, Additional-MSISDN. Both of them are not applicable for Sp interface. ORACLE PRACE supports feature: Updated-Eff, without feature announcement in PUR. ORACLE PCRF fully support feature Notif-Eff with proper feature announcement in UDR/SNR.
Compliance Code | Definition
FC | Fully Compliant. The section or paragraph or sentence contains a set of requirements with which the implementation is fully compliant
NA | Not Applicable. The section or paragraph or sentence is not applicable to the implementation and intended use of the ORACLE Communications Policy Manager.
NC | Not Compliant. The section or paragraph or sentence contains a set of requirements with which the implementation is not compliant. None of the requirements in the set are met.
NR | No Requirement. The section or paragraph does not contain a requirement. The body text is not included for all headers that contain this Compliance Code.
PC | Partially Compliant. The section or paragraph or sentence contains a set of requirements with which the implementation is only partially compliant. Not all of the requirements in a set are met.

## 29.335v13.1.0
Compliance for ORACLE Communications Policy Release 12.3 against 3GPP TS 29.335 v13.1.0
3GPP TS 29.335 Sections |  | Compliancy | Policy Release Added | Comments
1 | Scope | NR
2 | References | NR
3 | Definitions, symbols, abbreviations | NR
3.1 | Definitions | NR
3.2 | Symbols | NR
3.3 | Abbreviations | NR
4 | Protocol Stack | NR
4.1 | General | NR
4.2 | Protocol Stack for Ud Data Access Messages | FC
4.3 | Protocol Stack for Ud Subscriptions/Notifications | NC
5 | General Messages | NR
5.1 | General | NR
5.2 | Open Link for LDAP Session | FC
5.3 | Close Link for LDAP Session | FC
5.4 | Transactions | FC
5.5 | SOAP Authentication
6 | User Data Convergence Messages | NR
6.1 | General | FC |  | The Query, Create, Delete and Update Messages for UDC complies with IETF RFC4511
6.2 | Query | FC
6.3 | Create | PC |  | ORACE PCRF cannot create a new entire entry, but can support add new attribute on the entry.
6.4 | Delete | NC |  | The ORACLE PCRF does not support an LDAP delete command to the UDR although the PCRF LDAP protocol code does supports the LDAP.DELETE Operation.
6.5 | Update | FC
6.6 | Subscribe | NC
6.7 | Notify | NC |  | `
6.8 | Abandon Operation | FC
7 | Information Elements | NR
7.1 | Information Element Types with LDAP | FC
7.2 | Information Elements for Subscriptions and Notifications | NC
8 | Security | NC |  | Ud interface shall supply security with Methods as defined in 3GPP TS33.210
Annex A (Normative) | Overview | NR
A1 | XML Schema for Subscribe Request | NC
A2 | XML Schema for Subscriber Response | NC
A3 | XML Schema for Notify Request | NC
A4 | XML Schema for Notify Response | NC
Annex B (Informative) | LDAP Message flows and Transaction flows for UDC | NR
B.1 | General LDAP Message flow for UDC | FC
B.2 | LDAP Transaction Flow for UDC | FC
Annex C (Informative): | Messages Based on SOAP | NR
C1 | General | NR
C2 | Protocol Stack for Messages Based on SOAP | NC
C3 | SOAP Based Query | NC
C4 | SOAP Based Create | NC
C5 | SOAP Based Delete | NC
C6 | SOAP Based Update | NC
C7 | SOAP Based Abandon | NC
Compliance Code | Definition
FC | Fully Compliant. The section or paragraph or sentence contains a set of requirements with which the implementation is fully compliant
NA | Not Applicable. The section or paragraph or sentence is not applicable to the implementation and intended use of the ORACLE Communications Policy Manager.
NC | Not Compliant. The section or paragraph or sentence contains a set of requirements with which the implementation is not compliant. None of the requirements in the set are met.
NR | No Requirement. The section or paragraph does not contain a requirement. The body text is not included for all headers that contain this Compliance Code.
PC | Partially Compliant. The section or paragraph or sentence contains a set of requirements with which the implementation is only partially compliant. Not all of the requirements in a set are met.

## IETF RFC 6733
Compliance for ORACLE Communications Policy Manager Release 12.5 against IETF RFC 6733 (Obsoletes RFC3588)
IETF 6733 Sections |  | Compliancy | Comments
1 | Introduction | NR
1.1. | Diameter Protocol | NR
1.1.1. | Description of the Document Set | NR
1.1.2. | Conventions Used in This Document | NR
1.1.3. | Changes from RFC 3588 | NR | This section mentions a new application [RFC6737] for the diameter capabilities re-negotiation in an open state (in paragraph : Deprecated the exchange of CER/CEA messages in the open state.), This new application is not supported by ORACLE PCRF.
1.2. | Terminology | NR
1.3. | Approach to Extensibility | NR
1.3.1. | Defining New AVP Values | NR
1.3.2. | Creating New AVPs | NR
1.3.3. | Creating New Commands | NR
1.3.4. | Creating New Diameter Applications | FC
2 | Protocol Overview | FC | Accounting is not applicable to a 3GPP PCRF.
2.1. | Transport | PC | TLS/TCP and DTLS/SCTP is not currently supported. ORACLE PCRF allows the additional flexibility of configuring the ports.
2.1.1. | SCTP Guidelines | PC | ORACLE PCRF uses multiple streams with the unordered flag cleared.
2.2. | Securing Diameter Messages | PC | ORACLE PCRF supports IPsec. Support for TLS/TCP and DTLS/SCTP is not currently supported.
2.3. | Diameter Application Compliance | FC
2.4. | Application Identifiers | FC
2.5. | Connections vs. Sessions | FC
2.6. | Peer Table | PC | ORACLE PCRF doesn't have configuration on peer table about the TLS/TCP and DTLS/SCTP enabled or not.
2.7. | Routing Table | PC | Redirect action is not currently supported in the routing table.
2.8. | Role of Diameter Agents | NR
2.8.1. | Relay Agents | FC
2.8.2. | Proxy Agents | FC
2.8.3. | Redirect Agents | NC | Redirect agent is not currently supported.
2.8.4. | Translation Agents | NA | ORACLE PCRF doesn't perform as a translation Agents, it's not applicable for ORACLE PCRF.
2.9. | Diameter Path Authorization | PC | OCPM doesn't validate the Route-Record AVPs, this is required to validate the Route-Record should not contain an untrusted realm.
3 | Diameter Header | FC
3.1. | Command Codes | FC | ACR/ACA are not applicable for PCRF.
3.2. | Command Code Format Specification | NR
3.3. | Diameter Command Naming Conventions | NR
4 | Diameter AVPs | FC
4.1. | AVP Header | FC
4.1.1. | Optional Header Elements | FC
4.2. | Basic AVP Data Formats | FC
4.3. | Derived AVP Data Formats | FC
4.3.1. | Common Derived AVP Data Formats | FC
4.4. | Grouped AVP Values | FC
4.4.1. | Example AVP with a Grouped Data Type | NR
4.5. | Diameter Base Protocol AVPs | FC
5 | Diameter Peers | NR
5.1. | Peer Connections | FC
5.2. | Diameter Peer Discovery | PC | Dynamic peer discovery using NAPTR/SRV is currently not supported.
5.3. | Capabilities Exchange | FC
5.3.1. | Capabilities-Exchange-Request | FC
5.3.2. | Capabilities-Exchange-Answer | FC
5.3.3. | Vendor-Id AVP | FC
5.3.4. | Firmware-Revision AVP | FC
5.3.5. | Host-IP-Address AVP | FC
5.3.6. | Supported-Vendor-Id AVP | FC
5.3.7. | Product-Name AVP | FC
5.4. | Disconnecting Peer Connections | FC
5.4.1. | Disconnect-Peer-Request | FC
5.4.2. | Disconnect-Peer-Answer | FC
5.4.3. | Disconnect-Cause AVP | FC
5.5. | Transport Failure Detection | FC
5.5.1. | Device-Watchdog-Request | FC
5.5.2. | Device-Watchdog-Answer | FC
5.5.3. | Transport Failure Algorithm | FC
5.5.4. | Failover and Failback Procedures | FC
5.6. | Peer State Machine | FC
5.6.1. | Incoming Connections | FC
5.6.2. | Events | FC
5.6.3. | Actions | FC
5.6.4. | The Election Process | FC
6 | Diameter Message Processing | NR
6.1. | Diameter Request Routing Overview | FC
6.1.1. | Originating a Request | FC
6.1.2. | Sending a Request | FC
6.1.3. | Receiving Requests | FC
6.1.4. | Processing Local Requests | FC
6.1.5. | Request Forwarding | FC
6.1.6. | Request Routing | FC | OCPM supports additional routing criteria: user identity (e.g. using the 3GPP Subscription-Id AVP)
6.1.7. | Predictive Loop Avoidance | FC
6.1.8. | Redirecting Requests | PC | OCPM can redirect requests in certain cases (e.g. path to PCRF unavailable) but not via a routing table
6.1.9. | Relaying and Proxying Requests | FC
6.2. | Diameter Answer Processing | FC
6.2.1. | Processing Received Answers | FC
6.2.2. | Relaying and Proxying Answers | FC
6.3. | Origin-Host AVP | FC
6.4. | Origin-Realm AVP | FC
6.5. | Destination-Host AVP | FC
6.6. | Destination-Realm AVP | FC
6.7. | Routing AVPs | NR
6.7.1. | Route-Record AVP | FC
6.7.2. | Proxy-Info AVP | FC
6.7.3. | Proxy-Host AVP | FC
6.7.4. | Proxy-State AVP | FC
6.8. | Auth-Application-Id AVP | FC
6.9. | Acct-Application-Id AVP | FC | AVP is understood by OCPM but not applicable to a PCRF
6.10. | Inband-Security-Id AVP | FC
6.11. | Vendor-Specific-Application-Id AVP | FC
6.12. | Redirect-Host AVP | PC | Redirect client support is not supported.
6.13. | Redirect-Host-Usage AVP | PC | Redirect client support is not supported.
6.14. | Redirect-Max-Cache-Time AVP | PC | Redirect client support is not supported.
7 | Error Handling | FC
7.1. | Result-Code AVP | FC
7.1.1. | Informational | FC
7.1.2. | Success | FC
7.1.3. | Protocol Errors | FC
7.1.4. | Transient Failures | FC
7.1.5. | Permanent Failures | FC
7.2. | Error Bit | FC
7.3. | Error-Message AVP | FC
7.4. | Error-Reporting-Host AVP | FC
7.5. | Failed-AVP AVP | FC
7.6. | Experimental-Result AVP | FC
7.7. | Experimental-Result-Code AVP | FC
8 | Diameter User Sessions | FC
8.1. | Authorization Session State Machine | FC
8.2. | Accounting Session State Machine | NA | Not applicable to a PCRF
8.3. | Server-Initiated Re-Auth | FC
8.3.1. | Re-Auth-Request | FC
8.3.2. | Re-Auth-Answer | FC
8.4. | Session Termination | FC
8.4.1. | Session-Termination-Request | FC
8.4.2. | Session-Termination-Answer | FC
8.5. | Aborting a Session | FC
8.5.1. | Abort-Session-Request | FC
8.5.2. | Abort-Session-Answer | FC
8.6. | Inferring Session Termination from Origin-State-Id | NC | OCPM doesn't rely on this mechanism to perform session cleanup. Instead, it has a sophisticated session cleanup algorithm that it runs to verify if sessions are still active on other nodes. This has proven to work very well in very large tier 1 deployments. Relying on Origin-State-Id has been found as not sufficient as session termination requests may not be sent by a client even when the Origin-State-Id doesn't change.
8.7. | Auth-Request-Type AVP | FC
8.8. | Session-Id AVP | FC
8.9. | Authorization-Lifetime AVP | FC | This is not applicable to PCC interfaces as defined in 3GPP. However, the OCPM does support this AVP for certain interfaces (e.g. Rx).
8.10. | Auth-Grace-Period AVP | FC | This is not applicable to PCC interfaces as defined in 3GPP. However, the OCPM does support this AVP for certain interfaces (e.g. Rx).
8.11. | Auth-Session-State AVP | FC
8.12. | Re-Auth-Request-Type AVP | FC
8.13. | Session-Timeout AVP | NA | Not applicable to a 3GPP PCRF.
8.14. | User-Name AVP | FC
8.15. | Termination-Cause AVP | FC
8.16. | Origin-State-Id AVP | FC | OCPM doesn't populate this AVP in application messages as it's highly available (geo-redundant).
8.17. | Session-Binding AVP | NA | Not applicable to a 3GPP PCRF.
8.18. | Session-Server-Failover AVP | NA | Not applicable to a 3GPP PCRF.
8.19. | Multi-Round-Time-Out AVP | NA | Not applicable to a 3GPP PCRF.
8.20. | Class AVP | NA | Not applicable to a 3GPP PCRF.
8.21. | Event-Timestamp AVP | FC
9 | Accounting | NA | Not applicable to a 3GPP PCRF
9.1. | Server Directed Model | NA
9.2. | Protocol Messages | NA
9.3. | Accounting Application Extension and Requirements | NA
9.4. | Fault Resilience | NA
9.5. | Accounting Records | NA
9.6. | Correlation of Accounting Records | NA
9.7. | Accounting Command Codes | NA
9.7.1. | Accounting-Request | NA
9.7.2. | Accounting-Answer | NA
9.8. | Accounting AVPs | NA
9.8.1. | Accounting-Record-Type AVP | NA
9.8.2. | Acct-Interim-Interval AVP | NA
9.8.3. | Accounting-Record-Number AVP | NA
9.8.4. | Acct-Session-Id AVP | NA
9.8.5. | Acct-Multi-Session-Id AVP | NA
9.8.6. | Accounting-Sub-Session-Id AVP | NA
9.8.7. | Accounting-Realtime-Required AVP | NA
10 | AVP Occurrence Tables | FC
10.1. | Base Protocol Command AVP Table | FC
10.2. | Accounting AVP Table | NA | Not applicable to a 3GPP PCRF
11 | IANA Considerations | NR
11.1. | AVP Header | NR
11.1.1. | AVP Codes | NR
11.1.2. | AVP Flags | NR
11.2. | Diameter Header | NR
11.2.1. | Command Codes | NR
11.2.2. | Command Flags | NR
11.3. | AVP Values | NR
11.3.1. | Experimental-Result-Code AVP | NR
11.3.2. | Result-Code AVP Values | NR
11.3.3. | Accounting-Record-Type AVP Values | NR
11.3.4. | Termination-Cause AVP Values | NR
11.3.5. | Redirect-Host-Usage AVP Values | NR
11.3.6. | Session-Server-Failover AVP Values | NR
11.3.7. | Session-Binding AVP Values | NR
11.3.8. | Disconnect-Cause AVP Values | NR
11.3.9. | Auth-Request-Type AVP Values | NR
11.3.10. | Auth-Session-State AVP Values | NR
11.3.11. | Re-Auth-Request-Type AVP Values | NR
11.3.12. | Accounting-Realtime-Required AVP Values | NR
11.3.13. | Inband-Security-Id AVP (code 299) | NR
11.4. | _diameters Service Name and Port Number Registration | NR
11.5. | SCTP Payload Protocol Identifiers | NR
11.6. | S-NAPTR Parameters | NR
12 | Diameter Protocol-Related Configurable Parameters | FC
13 | Security Considerations | PC | Support for TLS/TCP and DTLS/SCTP are not supported.
13.1. | TLS/TCP and DTLS/SCTP Usage | PC | Support for TLS/TCP and DTLS/SCTP are not supported.
13.2. | Peer-to-Peer Considerations | FC
13.3. | AVP Considerations | FC
14 | References | NR
14.1. | Normative References | NR
14.2. | Informative References | NR
Appendix A. | Acknowledgements | NR
A.1. | This Document | NR
A.2. | RFC 3588 | NR
Appendix B. | S-NAPTR Example | NR
Appendix C. | Duplicate Detection | FC
Appendix D. | Internationalized Domain Names | NR
Compliance Code | Definition
FC | Fully Compliant. The section or paragraph or sentence contains a set of requirements with which the implementation is fully compliant
NA | Not Applicable. The section or paragraph or sentence is not applicable to the implementation and intended use of the ORACLE Communications Policy Manager.
NC | Not Compliant. The section or paragraph or sentence contains a set of requirements with which the implementation is not compliant. None of the requirements in the set are met.
NR | No Requirement. The section or paragraph does not contain a requirement. The body text is not included for all headers that contain this Compliance Code.
PC | Partially Compliant. The section or paragraph or sentence contains a set of requirements with which the implementation is only partially compliant. Not all of the requirements in a set are met.

## Safe Harbor Statement
Safe Harbor Statement
The following is intended to outline our general product direction. It is intended
for information purposes only, and may not be incorporated into any contract. It
is not a commitment to deliver any material, code, or functionality, and should
not be relied upon in making purchasing decisions. The development, release,
timing, and pricing of any features or functionality described for Oracle’s
products may change and remains at the sole discretion of Oracle Corporation.